## Design Information
UCC28070 Controller Setup Tool | 2018-11-20
Preliminary
Notes:
This design tool is designed to work with the UCC28070 Application Note SLUA479
This design tool is optimized for a Universal Input and can be used for designs were the input voltage is anywhere between 85V to 265V RMS.
Please enter design parameters into the | shaded | cells;
Calculated results will be in GRAY
Design Parameters: | Variable Names |  | Units
Minimum RMS Input Voltage | VIN_MIN | 85 | V
Maximum RMS Input Voltage | VIN_MAX | 265 | V
Minimum Line Frequency | fLINE | 47 | Hz
Maximum Line Frequency |  | 63 | Hz
Maximum Output Power | POUT | 500 | W
Full Load Efficiency (Must be less than 0.99) | η | 0.9
Switching Frequency | fS | 90000 | Hz
Output Voltage | VOUT | 390 | V
Maximum Duty Cycle | DMAX | 0.94
Soft Start Time | tSS | 0.5 | s
Optional Frequency Dither Magnitude (Total ∆fs) | fDM | 30000 | Hz
Optional Frequency Dither Rate | fDR | 10000 | Hz
VCC | VCC | 13 | V
Component Selection, Trip Points and Calculated Values from the UCC28070 Design Example
Duty Cycle at the Peak the Peak of Low Line Input | DPLL | 0.69177
Inductor Ripple Current Cancellation at the Peak of Low Line | K(DPLL) | 0.55444
Inductor Ripple Current | ∆IL1 | 5.0014
Calculated Boost Inductors L1_MIN, L2_MIN | L1_MIN, L2_MIN | 0.00018474 | H
Enter the Lowest Inductance Value of the Real Inductor | L1_MIN, L2_MIN | 0.0002 | H | Voltage Loop and Current Loop Axis Can be Adjusted Based on Individual Need
Enter the Highest Inductance Value of the Real Inductor | L1_MAX, L2_MAX | 0.00025 | H
Average Inductance Value | L1_AVG, L2_AVG | 0.000225 | H
Inductor RMS Current | IL1_RMS, IL2_RMS | 3.4202 | A
Output Capacitance Calculated Based on Holdup Time | COUT | 0.00031974 | F
Output Capacitance Selected | COUT | 0.0003 | F
Output Ripple Voltage | VRIPPLE | 16.0792 | V
Low Frequency Output Capacitor RMS Current | ICOUT_LF | 1.0073 | A
High Frequency Output Capacitor RMS Current | ICOUT_HF | 2.566 | A
Peak Diode and FET Current | IPEAK | 8.5468 | A
FET RMS Current (Q1 and Q2) | IDS | 2.8081 | A
Diode Average Current (D1 and D2) | ID | 0.64103 | A
Calculated Current Sense Transformer Turns Ratio | NCT=NS/NP | 85.4676
Enter Current Sense Transformer Turns Ratio | NCT=NS/NP | 200
Minimum Magnetizing Inductance of the Current Sense Transformer | LM | 0.033275 | H
Select Current Sense Peak Voltage | VS | 3.7 | V
Calculated Current Sense Resistor | RSA = RSB | 77.9243 | ohm
Select Standard Current Sense Resistor | RSA = RSB | 33.2 | ohm
CalculatedReset Resistor | RR | 520.1333 | ohm
Select a Standard Value | RR | 1000 | ohm
Calculated Maximum DR Reverse Voltage | VR | 42.7338 | V
Current Sense Offset Desired | VOFF | 0.2 | V
Program Offset Bias Current to be added to RS | ROA=ROB | 2124.8 | ohm
Select a Standard Value | ROA=ROB | 2050 | ohm
Program Current Sense PWM Ramp Resistor | RTA=RTB | 2622.8 | ohm
Select Standard Values | RTA=RTB | 2490 | ohm
Program Current Sense PWM Ramp Timing Capacitor | CTA=CTB | 1.1156e-07 | F
Select Standard Values | CTA=CTB | 4.7e-08 | F
Select High Side Resistor on Peak Current Limit Divider | RPK1 | 3650 | ohm
Calculated Low Side Resistor on Peak Current Limit Divider | RPK2 | 5871.7391 | ohm
Select Low Side Resistor on Peak Current Limit Divider | RPK2 | 5900 | ohm
Calculated Timing Resistor | RRT | 83333.3333 | ohm
Select Timing Resistor | RRT | 82000 | ohm
Calculated Programmable Duty Cycle Limit Resistor | RDMX | 72160 | ohm
Select Programmable Duty Cycle Limit Resistor | RDMX | 82000 | ohm
Select High Side Resistor for VSENSE Voltage Divider | RA | 3000000 | ohm
Calculated Low Side Resistor on VSENSE voltage Divider | RB | 23255.814 | ohm
Select Low Side Resistor on VSENSE voltage Divider | RB | 23200 | ohm
Calculated Nominal Over Voltage Trip Point | VOVP | 414.3869 | V
Voltage Divider Gain | H | 0.007674
Voltage Amplifier Output Impedance at double fLINE | ZO | 11114.4552 | ohm
Calculated Pole Capacitance for the Voltage Loop | CPV | 1.5234e-07 | F
Select a Standard Value | CPV | 1.5e-07 | F
Calculated Voltage Loop Crossover Frequency | fVC | 11.6216 | Hz
Calculated Voltage Loop Zero Compensation Resistor | RZV | 91298.6089 | ohm
Select a Standard Value | RZV | 100000 | ohm
Calculated Voltage Loop Zero Compensation Capacitor | CZV | 1.3695e-06 | F
Select a Standard Value | CZV | 1.5e-06 | F
Calculated Current Synthesis Programmable Resistor | RSYN | 115572.1058 | ohm
Select a Standard Value | RSYN | 38300 | ohm
Voltage Calculation for Selecting Multiplier Resistor | V1 | 70.0289 | V
Voltage Calculation for Selecting Multiplier Resistor | V2 | 1.0243 | V
Multiplier Resistor | RIMO | 7879.387 | ohm
Select a Standard Value | RIMO | 33000 | ohm
Current Loop Power Stage Gain at Loop Crossover | GPSC | 1.2721
Current Loop Zero Resistor | RZC1=RZC2 | 7861.2606 | ohm
Select a Standard Value | RZC1=RZC2 | 4020 | ohm
Current Loop Zero Capacitor | CZC1=CZC2 | 2.2495e-09 | F
Select a Standard Value | CZC1=CZC2 | 2.2e-09 | F
Current Loop Pole Capacitor | CPC1=CPC2 | 4.499e-10 | F
Select a Standard Value | CPC1=CPC2 | 3.3e-10 | F
Calculated Soft Start Capacitor (Be sure CSS > or = CZV) | CSS | 2.2222e-06 | F
Select a Standard Value (Be sure CSS > or = CZV) | CSS | 2.2e-06 | F
Program Dither Magnitude Resistor | RRDM | 31250 | ohm
Select a Standard Value | RRDM | 31600 | ohm
Program Dither Rate Capacitor | CCDR | 2.0844e-10 | F
Select a Standard Value | CCDR | 2.2e-10 | F
Disclaimer
TI assumes no liability for applications assistance or customer product design. Customer is fully responsible for all design decisions and engineering with regard to its products, including decisions relating to application of TI products. By providing technical information, TI does not intend to offer or provide engineering services or advice concerning Customer's design. If Customer desires engineering services, the Customer should rely on its retained employees and consultants and/or procure engineering services from a licensed professional engineer (LPE).

## Current Loop Calaculations (hidden)
Counter | Frequency | w | Gpsc(f) | Gcc(f) Num | Gcc(f) Dem | Gc(f) | Tc(f) | Loop Gain | Loop Phase | Frequency | MathCAD Gain | MathCAD Phase
1 | 100 | 628.3185 | -114.48545573077i | 0.0001+5.55684908566963e-07i | -1.15218551346669e-09+1.58964588271644e-06i | 0.303969594564607-62.9073124502921i | -7201.97233466963-34.8000975620264i | 77.1491 | 0.27685 | 100 | 88.451 | 0.277
1.05 | 112.2018 | 704.985 | -102.035269822718i | 0.0001+6.23488722189231e-07i | -1.45051562200432e-09+1.78361201621298e-06i | 0.303969553217172-56.0662520792552i | -5720.73515885533-31.0156153804052i | 75.1492 | 0.31063
1.1 | 125.8925 | 791.0062 | -90.9390299522274i | 0.0001+6.99565852345468e-07i | -1.82609097674567e-09+2.00124559750569e-06i | 0.303969501163852-49.96915680944i | -4544.14664778121-27.6426915709032i | 73.1492 | 0.34853
1.15 | 141.2538 | 887.5235 | -81.0494957578955i | 0.0001+7.84925796331097e-07i | -2.29891233487317e-09+2.24543449199195e-06i | 0.303969435632628-44.5351218909857i | -3609.5491727808-24.6365694838366i | 71.1493 | 0.39106
1.2 | 158.4893 | 995.8178 | -72.2354391294914i | 0.0001+8.80701228741156e-07i | -2.89415915785889e-09+2.51941893794112e-06i | 0.303969353133747-39.6920409820402i | -2867.17201028344-21.9573597055237i | 69.1493 | 0.43877
1.25 | 177.8279 | 1117.3259 | -64.3799028906622i | 0.0001+9.88163031373992e-07i | -3.64353050960536e-09+2.82683454248779e-06i | 0.303969249273872-35.3756493414102i | -2277.48086929411-19.5695107499994i | 67.1494 | 0.49231
1.3 | 199.5262 | 1253.6603 | -57.3786488482623i | 0.0001+1.10873715706059e-06i | -4.58693314718953e-09+3.17176052392954e-06i | 0.303969118522138-31.5286710744897i | -1809.07254623551-17.4413373123976i | 65.1495 | 0.55237
1.35 | 223.8721 | 1406.63 | -51.1387746148602i | 0.0001+1.24402355119227e-06i | -5.7746067011979e-09+3.55877384047541e-06i | 0.303968953915615-28.1000591169343i | -1437.00258984515-15.5445998242055i | 63.1497 | 0.61977
1.4 | 251.1886 | 1578.2648 | -45.5774808505045i | 0.0001+1.395817382024e-06i | -7.26979911925496e-09+3.99300992370049e-06i | 0.303968746688536-25.0443178711288i | -1141.45691818532-13.8541297313486i | 61.1498 | 0.69538
1.45 | 281.8383 | 1770.8422 | -40.620972565785i | 0.0001+1.56613286146638e-06i | -9.15213484986887e-09+4.48023082260282e-06i | 0.303968485805502-22.3208995072435i | -906.696646527382-12.3474955227685i | 59.15 | 0.78021 | 281.8383 | 70.452 | 0.78
1.5 | 316.2278 | 1986.9177 | -36.203479907161i | 0.0001+1.75722997245402e-06i | -1.1521855134667e-08+5.02690166249283e-06i | 0.303968157373856-19.8936659181599i | -720.219934347875-11.0047050779012i | 57.1503 | 0.87539
1.55 | 354.8134 | 2229.3583 | -32.2663854309633i | 0.0001+1.97164445754594e-06i | -1.45051562200433e-08+5.64027643327818e-06i | 0.303967743903921-17.7304091887368i | -572.096216732475-9.80794038338426i | 55.1507 | 0.98217
1.6 | 398.1072 | 2501.3811 | -28.7574462855311i | 0.0001+2.21222146668873e-06i | -1.82609097674568e-08+6.32849424550257e-06i | 0.303967223377712-15.8024242163306i | -454.437365582303-8.74132109884659i | 53.1511 | 1.102
1.65 | 446.6836 | 2806.5958 | -25.6301009803104i | 0.0001+2.48215331062771e-06i | -2.29891233487317e-08+7.10068733139767e-06i | 0.303966568076574-14.0841278115034i | -360.97761802843-7.79069383444099i | 51.1516 | 1.2364
1.7 | 501.1872 | 3149.0523 | -22.8428515431643i | 0.0001+2.785021820931e-06i | -2.89415915785889e-08+7.96710222405635e-06i | 0.303965743105337-12.5527192246157i | -286.739901710921-6.94344434396283i | 49.1523 | 1.3872
1.75 | 562.3413 | 3533.2948 | -20.3587128674951i | 0.0001+3.12484587871824e-06i | -3.64353050960536e-08+8.93923572270144e-06i | 0.30396470453445-11.1878775936926i | -227.77078752667-6.18833014146986i | 47.1532 | 1.5563
1.8 | 630.9573 | 3964.4219 | -18.1447219423506i | 0.0001+3.5061347427713e-06i | -4.58693314718957e-08+1.00299874482264e-05i | 0.303963397061259-9.97149229887627i | -180.9299551134-5.51533132032886i | 45.1542 | 1.746
1.85 | 707.9458 | 4448.1546 | -16.1715004532959i | 0.0001+3.93394788465867e-06i | -5.7746067011979e-08+1.1253831013327e-05i | 0.303961751066032-8.88742264542656i | -143.722959339148-4.91551759514895i | 43.1556 | 1.9588
1.9 | 794.3282 | 4990.9115 | -14.4128649500302i | 0.0001+4.4139621248492e-06i | -7.26979911925495e-08+1.26270060785487e-05i | 0.303959678906155-7.9212836863983i | -114.168392002936-4.38092980232896i | 41.1573 | 2.1975
1.95 | 891.2509 | 5599.8948 | -12.8454794079094i | 0.0001+4.95254696067071e-06i | -9.1521348498689e-08+1.41677338427147e-05i | 0.303957070251603-7.06025534298072i | -90.6923646228412-3.90447428680544i | 39.1595 | 2.4652 | 891.2509 | 50.461 | 2.465
2 | 1000 | 6283.1853 | -11.448545573077i | 0.0001+5.55684908566964e-06i | -1.1521855134667e-07+1.58964588271644e-05i | 0.303953786213762-6.29291228962143i | -72.0446931351073-3.47982877357756i | 37.1622 | 2.7653
2.05 | 1122.0185 | 7049.8499 | -10.2035269822718i | 0.0001+6.23488722189232e-06i | -1.45051562200434e-07+1.78361201621298e-05i | 0.303949651955974-5.60907234658932i | -57.2323210339387-3.1013584749849i | 35.1656 | 3.1018
2.1 | 1258.9254 | 7910.0617 | -9.09390299522273i | 0.0001+6.99565852345468e-06i | -1.82609097674568e-07+2.00124559750569e-05i | 0.303944447393699-4.99966136819933i | -45.4664354913673-2.76404132053488i | 33.1698 | 3.4789
2.15 | 1412.5375 | 8875.2351 | -8.10494957578955i | 0.0001+7.84925796331099e-06i | -2.29891233487317e-07+2.24543449199195e-05i | 0.303937895491424-4.45659283379605i | -36.120460197742-2.46340131712959i | 31.1752 | 3.9015
2.2 | 1584.8932 | 9958.1776 | -7.22354391294913i | 0.0001+8.80701228741157e-06i | -2.8941591578589e-07+2.51941893794112e-05i | 0.303929647536788-3.97266054366761i | -28.6966878884233-2.19544915542914i | 29.182 | 4.3749
2.25 | 1778.2794 | 11173.2591 | -6.43799028906622i | 0.0001+9.88163031373992e-06i | -3.64353050960536e-07+2.82683454248779e-05i | 0.303919264613596-3.54144299592448i | -22.7997756170434-1.95662927424248i | 27.1905 | 4.905
2.3 | 1995.2623 | 12536.6029 | -5.73786488482623i | 0.0001+1.10873715706059e-05i | -4.58693314718953e-07+3.17176052392954e-05i | 0.303906194296414-3.15721817533567i | -18.1156913019937-1.74377268053457i | 25.2012 | 5.4982
2.35 | 2238.7211 | 14066.2998 | -5.11387746148606i | 0.0001+1.24402355119227e-05i | -5.7746067011979e-07+3.55877384047541e-05i | 0.303889741340394-2.81488762321279i | -14.3949903729639-1.55405489901747i | 23.2146 | 6.1617
2.4 | 2511.8864 | 15782.6479 | -4.55774808505045i | 0.0001+1.39581738202399e-05i | -7.2697991192549e-07+3.99300992370048e-05i | 0.30386903082888-2.50990878050186i | -11.4395319379837-1.38495849336646i | 21.2314 | 6.9031
2.45 | 2818.3829 | 17708.4222 | -4.0620972565785i | 0.0001+1.56613286146637e-05i | -9.15213484986885e-07+4.48023082260281e-05i | 0.303842961853208-2.23823470590181i | -9.09192705842253-1.2342396617746i | 19.2524 | 7.7307
2.5 | 3162.2777 | 19869.1765 | -3.62034799071612i | 0.0001+1.75722997245401e-05i | -1.15218551346669e-06+5.02690166249282e-05i | 0.30381014931668-1.99626036852139i | -7.22715721412263-1.09989846363781i | 17.2788 | 8.6534 | 3162.2777 | 28.58 | 8.653
2.55 | 3548.1339 | 22293.5827 | -3.22663854309635i | 0.0001+1.97164445754593e-05i | -1.45051562200432e-06+5.64027643327816e-05i | 0.303768850856274-1.78077480158661i | -5.74591661137411-0.98015228236494i | 15.3118 | 9.6805
2.6 | 3981.0717 | 25013.8112 | -2.87574462855312i | 0.0001+2.21222146668872e-05i | -1.82609097674567e-06+6.32849424550255e-05i | 0.30371687513721-1.58891848114793i | -4.56932378736994-0.873412172276771i | 13.3529 | 10.8214
2.65 | 4466.8359 | 28065.9578 | -2.56301009803105i | 0.0001+2.4821533106277e-05i | -2.29891233487315e-06+7.10068733139764e-05i | 0.30365146686887-1.41814536259642i | -3.63472088481053-0.778261775866855i | 11.4041 | 12.0856
2.7 | 5011.8723 | 31490.5226 | -2.28428515431645i | 0.0001+2.78502182093099e-05i | -2.89415915785886e-06+7.9671022240563e-05i | 0.303569162785687-1.26618906894305i | -2.89233689274438-0.693438531859619i | 9.4677 | 13.4822
2.75 | 5623.4133 | 35332.9475 | -2.03587128674952i | 0.0001+3.12484587871822e-05i | -3.64353050960533e-06+8.93923572270139e-05i | 0.303465611503123-1.13103277898095i | -2.30263715909983-0.617816924975093i | 7.5464 | 15.0192
2.8 | 6309.5734 | 39644.2192 | -1.81447219423507i | 0.0001+3.50613474277128e-05i | -4.58693314718936e-06+0.00010029987448226i | 0.303335348570188-1.0108824112537i | -1.83421802686114-0.550393555509209i | 5.6435 | 16.7029
2.85 | 7079.4578 | 44481.5455 | -1.6171500453296i | 0.0001+3.93394788465864e-05i | -5.77460670119786e-06+0.00011253831013327i | 0.303171516181338-0.904142741689101i | -1.46213447570696-0.490273831135294i | 3.7625 | 18.537
2.9 | 7943.2823 | 49909.1149 | -1.44128649500303i | 0.0001+4.41396212484917e-05i | -7.2697991192545e-06+0.00012627006078548i | 0.30296551489204-0.809396129197707i | -1.16657171012038-0.436660105065537i | 1.9077 | 20.5214
2.95 | 8912.5094 | 55998.948 | -1.28454794079095i | 0.0001+4.95254696067067e-05i | -9.15213484986837e-06+0.00014167733842714i | 0.302706572358267-0.725383554710239i | -0.931789951486657-0.388841104186699i | 0.083574 | 22.651
3 | 10000 | 62831.8531 | -1.14485455730771i | 0.0001+5.55684908566959e-05i | -1.15218551346666e-05+0.00015896458827164i | 0.302381211729497-0.650987705136932i | -0.745286240977304-0.346182508292742i | -1.7051 | 24.9147
3.05 | 11220.1845 | 70498.4987 | -1.02035269822719i | 0.0001+6.23488722189227e-05i | -1.45051562200426e-05+0.00017836120162129i | 0.301972600134084-0.585217854501481i | -0.597128616891313-0.308118557337493i | -3.4534 | 27.2937
3.1 | 12589.2541 | 79100.6165 | -0.909390299522281i | 0.0001+6.99565852345463e-05i | -1.82609097674558e-05+0.00020012455975056i | 0.301459756195053-0.527196309827744i | -0.479427210101293-0.274144577980133i | -5.1569 | 29.7617
3.15 | 14125.3754 | 88752.3515 | -0.810494957578961i | 0.0001+7.84925796331091e-05i | -2.29891233487309e-05+0.00022454344919919i | 0.300816595522614-0.476146198880962i | -0.385914093263409-0.243810333827149i | -6.8116 | 32.2836
3.2 | 15848.9319 | 99581.7762 | -0.72235439129492i | 0.0001+8.80701228741148e-05i | -2.89415915785885e-05+0.00025194189379411i | 0.300010795973147-0.431380380172259i | -0.311609511935903-0.216714115907087i | -8.4144 | 34.8173
3.25 | 17782.7941 | 111732.5906 | -0.643799028906628i | 0.0001+9.88163031373983e-05i | -3.64353050960521e-05+0.00028268345424877i | 0.29900247219789-0.392291252396448i | -0.252556727341398-0.192497501241683i | -9.9637 | 37.3145
3.3 | 19952.6231 | 125366.0286 | -0.573786488482629i | 0.0001+0.000110873715706058i | -4.58693314718944e-05+0.00031717605239295i | 0.29774266468149-0.358341230752157i | -0.205611356471824-0.170840718039053i | -11.4592 | 39.7229
3.35 | 22387.2114 | 140662.9976 | -0.51138774614861i | 0.0001+0.000124402355119226i | -5.77460670119766e-05+0.00035587738404753i | 0.296171676421441-0.329053642414214i | -0.168274000556196-0.151458566078216i | -12.9026 | 41.9895
3.4 | 25118.8643 | 157826.4792 | -0.455774808505051i | 0.0001+0.000139581738202398i | -7.26979911925472e-05+0.00039930099237004i | 0.294217336388879-0.304003775720647i | -0.13855726266389-0.134096850151508i | -14.2969 | 44.0628
3.45 | 28183.8293 | 177084.2222 | -0.406209725657855i | 0.0001+0.000156613286146636i | -9.15213484986854e-05+0.00044802308226027i | 0.291793339937771-0.2828098037155i | -0.114880092780625-0.118529292564911i | -15.6469 | 45.8957
3.5 | 31622.7766 | 198691.7653 | -0.362034799071614i | 0.0001+0.0001757229972454i | -0.000115218551346665+0.00050269016624927i | 0.288797919555661-0.265123304315934i | -0.0959838622072216-0.104554896778634i | -16.9584 | 47.4473 | 31622.7766 | -5.657 | 47.447
3.55 | 35481.3389 | 222935.8274 | -0.322663854309638i | 0.0001+0.000197164445754591i | -0.00014505156220043+0.00056402764332781i | 0.285113239445223-0.250619136238682i | -0.0808657364625254-0.0919957367541024i | -18.2384 | 48.684
3.6 | 39810.7171 | 250138.1125 | -0.287574462855315i | 0.0001+0.00022122214666887i | -0.000182609097674563+0.00063284942455025i | 0.280606081178484-0.238984531578709i | -0.0687258482994763-0.0806951430688375i | -19.4943 | 49.5799
3.65 | 44668.3592 | 280659.5783 | -0.256301009803107i | 0.0001+0.000248215331062767i | -0.000229891233487308+0.00071006873313975i | 0.27513057492241-0.22990747179802i | -0.0589255171831119-0.0705162441803231i | -20.7341 | 50.1168
3.7 | 50118.7234 | 314905.2262 | -0.228428515431646i | 0.0001+0.000278502182093096i | -0.00028941591578588+0.00079671022240562i | 0.268533881659132-0.223064765936234i | -0.0509543533279215-0.0613407959304928i | -21.9661 | 50.2844
3.75 | 56234.1325 | 353329.4752 | -0.203587128674953i | 0.0001+0.00031248458787182i | -0.000364353050960526+0.00089392357227013i | 0.260665753738203-0.218110774459497i | -0.0444045463052793-0.0530681923474531i | -23.1985 | 50.0793
3.8 | 63095.7344 | 396442.1916 | -0.181447219423508i | 0.0001+0.000350613474277125i | -0.000458693314718941+0.00100299874482262i | 0.251392654525401-0.214668394264369i | -0.0389509832373791-0.0456144981471286i | -24.4396 | 49.5054
3.85 | 70794.5784 | 444815.4551 | -0.161715004532961i | 0.0001+0.000393394788465861i | -0.000577460670119776+0.00112538310133269i | 0.240616440058303-0.21232461233418i | -0.0343360756460811-0.0389112886947334i | -25.6975 | 48.5742
3.9 | 79432.8235 | 499091.1493 | -0.144128649500305i | 0.0001+0.000441396212484913i | -0.000726979911925472+0.00126270060785485i | 0.228296384241167-0.210633370772179i | -0.0303583032690912-0.0329040495464821i | -26.9804 | 47.3044
3.95 | 89125.0938 | 559989.4799 | -0.128454794079096i | 0.0001+0.000495254696067063i | -0.000915213484986863+0.00141677338427145i | 0.214471635648479-0.209128246183871i | -0.0268635257996717-0.0275499097930323i | -28.2955 | 45.7227
4 | 100000 | 628318.5307 | -0.114485455730772i | 0.0001+0.000555684908566955i | -0.00115218551346666+0.00158964588271641i | 0.1992794348487-0.207346102391847i | -0.0237381130263299-0.0228145969164241i | -29.6497 | 43.8635
4.05 | 112201.8454 | 704984.9866 | -0.10203526982272i | 0.0001+0.000623488722189222i | -0.00145051562200429+0.00178361201621295i | 0.182963385307003-0.204860275284764i | -0.0209029734646376-0.0186687183874783i | -31.0488 | 41.7685
4.1 | 125892.5412 | 791006.165 | -0.0909390299522288i | 0.0001+0.000699565852345457i | -0.00182609097674562+0.00200124559750566i | 0.165866706465424-0.201318467119269i | -0.018307706111296-0.0150837573873367i | -32.4973 | 39.4852
4.15 | 141253.7545 | 887523.5146 | -0.0810494957578968i | 0.0001+0.000784925796331085i | -0.00229891233487308+0.00224543449199191i | 0.148408258414333-0.196477598183849i | -0.0159244102605236-0.0120284145107893i | -33.9982 | 37.0654
4.2 | 158489.3192 | 995817.762 | -0.0722354391294926i | 0.0001+0.000880701228741141i | -0.0028941591578588+0.00251941893794108i | 0.131043741763143-0.190226975786546i | -0.0137411291302165-0.00946600223143246i | -35.5529 | 34.5622
4.25 | 177827.941 | 1117325.9061 | -0.0643799028906635i | 0.0001+0.000988163031373975i | -0.00364353050960523+0.00282683454248774i | 0.114219183120118-0.182593310900358i | -0.0117553396242498-0.00735341991752411i | -37.1611 | 32.0276
4.3 | 199526.2315 | 1253660.2861 | -0.0573786488482634i | 0.0001+0.00110873715706057i | -0.00458693314718939+0.00317176052392949i | 0.0983264763344896-0.173725906917572i | -0.00996815780886946-0.00564184035808376i | -38.8208 | 29.5093
4.35 | 223872.1139 | 1406629.9765 | -0.0511387746148614i | 0.0001+0.00124402355119225i | -0.0057746067011977+0.00355877384047535i | 0.0836700281727401-0.163865851418592i | -0.00837989884276775-0.00427878271274486i | -40.5291 | 27.0489
4.4 | 251188.6432 | 1578264.792 | -0.0455774808505054i | 0.0001+0.00139581738202397i | -0.00726979911925465+0.00399300992370041i | 0.0704498237326575-0.153306923403792i | -0.00698734336568623-0.00321092549209668i | -42.2817 | 24.6804
4.45 | 281838.2931 | 1770842.2224 | -0.0406209725657857i | 0.0001+0.00156613286146635i | -0.00915213484986858+0.00448023082260274i | 0.0587613002621148-0.142356804639359i | -0.00578267185580832-0.00238694116587726i | -44.0741 | 22.4296
4.5 | 316227.766 | 1986917.6532 | -0.0362034799071616i | 0.0001+0.00175722997245398i | -0.0115218551346665+0.00502690166249273i | 0.0486083816562441-0.131305280288001i | -0.00475370807661087-0.00175979256861148i | -45.9016 | 20.3142
4.55 | 354813.3892 | 2229358.274 | -0.032266385430964i | 0.0001+0.0019716444575459i | -0.0145051562200428+0.00564027643327807i | 0.0399240878202631-0.120402809828407i | -0.00388496346889444-0.00128820600558826i | -47.7592 | 18.3449
4.6 | 398107.1706 | 2501381.1247 | -0.0287574462855318i | 0.0001+0.00221222146668868i | -0.0182609097674561+0.00632849424550245i | 0.0325932857809644-0.109849677301224i | -0.00315899619447295-0.000937299665115072i | -49.6426 | 16.526
4.65 | 446683.5922 | 2806595.7832 | -0.025630100980311i | 0.0001+0.00248215331062766i | -0.0229891233487307+0.00710068733139752i | 0.0264735957788031-0.0997938263962224i | -0.00255772584774681-0.000678520933122659i | -51.5476 | 14.8574
4.7 | 501187.2336 | 3149052.2625 | -0.0228428515431648i | 0.0001+0.00278502182093094i | -0.0289415915785877+0.00796710222405617i | 0.0214122728517419-0.0903346330201827i | -0.00206350061128631-0.000489117369954078i | -53.4705 | 13.3349
4.75 | 562341.3252 | 3533294.7521 | -0.0203587128674955i | 0.0001+0.00312484587871817i | -0.0364353050960521+0.00893923572270124i | 0.0172584119825655-0.0815299572207616i | -0.00165984498915668-0.000351359054101995i | -55.4083 | 11.952
4.8 | 630957.3445 | 3964421.9163 | -0.018144721942351i | 0.0001+0.00350613474277122i | -0.0458693314718933+0.0100299874482261i | 0.0138708186408226-0.0734043967475372i | -0.00133190236833008-0.000251682147350505i | -57.3582 | 10.7007
4.85 | 707945.7844 | 4448154.5507 | -0.0161715004532963i | 0.0001+0.00393394788465858i | -0.0577460670119766+0.0112538310133268i | 0.0111223692334348-0.0659573684913941i | -0.00106662961445681-0.00017986539910022i | -59.318 | 9.5717
4.9 | 794328.2347 | 4990911.4935 | -0.0144128649500306i | 0.0001+0.0044139621248491i | -0.072697991192546+0.0126270060785484i | 0.00890180340499126-0.059170259433321i | -0.00085281295827073-0.000128300490287862i | -61.2857 | 8.5556
4.95 | 891250.9381 | 5599894.7995 | -0.0128454794079097i | 0.0001+0.00495254696067059i | -0.0915213484986849+0.0141677338427144i | 0.00711380114003411-0.053012336455885i | -0.000680968876309252-9.13801860562728e-05i | -63.2599 | 7.6429
5 | 1000000 | 6283185.3072 | -0.0114485455730773i | 0.0001+0.0055568490856695i | -0.115218551346664+0.015896458827164i | 0.00567802332606201-0.047445385814646i | -0.00054318066173121-6.50051088134169e-05i | -65.2394 | 6.8244
5.05 | 1122018.4543 | 7049849.8665 | -0.010203526982272i | 0.0001+0.00623488722189217i | -0.145051562200426+0.0178361201621293i | 0.00452760868163057-0.0424272042027096i | -0.000432907122864712-4.61975773481865e-05i | -67.2229 | 6.0913
5.1 | 1258925.4118 | 7910061.6502 | -0.00909390299522296i | 0.0001+0.00699565852345451i | -0.182609097674558+0.0200124559750564i | 0.00360745874192365-0.0379141264173967i | -0.000344787387788426-3.28058798583228e-05i | -69.2098 | 5.4352
5.15 | 1412537.5446 | 8875235.1462 | -0.00810494957578974i | 0.0001+0.00784925796331078i | -0.229891233487306+0.0224543449199189i | 0.00287251779339023-0.0338627851958489i | -0.000274456166508155-2.32816118709866e-05i | -71.1994 | 4.8487
5.2 | 1584893.1925 | 9958177.6203 | -0.00722354391294931i | 0.0001+0.00880701228741134i | -0.289415915785875+0.0251941893794106i | 0.00228616538050773-0.0302312821328577i | -0.000218376994031458-1.65142160183621e-05i | -73.1911 | 4.3246
5.25 | 1778279.41 | 11173259.0612 | -0.00643799028906641i | 0.0001+0.00988163031373967i | -0.364353050960518+0.0282683454248772i | 0.00181877911372224-0.0269799207433195i | -0.000173696467745272-1.17092822721006e-05i | -75.1845 | 3.8566
5.3 | 1995262.315 | 12536602.8614 | -0.00573786488482634i | 0.0001+0.0110873715706056i | -0.458693314718929+0.0317176052392946i | 0.00144648768062504-0.0240716227838068i | -0.000138119719091991-8.29975086899231e-06i | -77.1792 | 3.4388
5.35 | 2238721.1386 | 14066299.7647 | -0.00511387746148618i | 0.0001+0.0124402355119224i | -0.577460670119761+0.0355877384047532i | 0.00115011164467167-0.0214721214468235i | -0.000109805797917205-5.88153001787926e-06i | -79.1751 | 3.066
5.4 | 2511886.4315 | 15782647.9198 | -0.00455774808505057i | 0.0001+0.0139581738202396i | -0.726979911925456+0.0399300992370038i | 0.000914277631960096-0.0191500018023782i | -8.72808840435042e-05-4.16704712627067e-06i | -81.1717 | 2.7334
5.45 | 2818382.9313 | 17708422.2237 | -0.0040620972565786i | 0.0001+0.0156613286146633i | -0.915213484986841+0.044802308226027i | 0.000726686078371207-0.017076640212771i | -6.93669733598769e-05-2.95186952534552e-06i | -83.1691 | 2.4367
5.5 | 3162277.6602 | 19869176.5316 | -0.0036203479907162i | 0.0001+0.0175722997245397i | -1.15218551346663+0.0502690166249269i | 0.000577511226174259-0.0152260800001962i | -5.51237081351945e-05-2.090791607296e-06i | -85.167 | 2.1721
5.55 | 3548133.8923 | 22293582.7402 | -0.00322663854309643i | 0.0001+0.0197164445754588i | -1.45051562200425+0.0564027643327802i | 0.00045891279536836-0.0135748697404616i | -4.38011979220869e-05-1.48074571345568e-06i | -87.1653 | 1.9362
5.6 | 3981071.7055 | 25013811.247 | -0.0028757446285532i | 0.0001+0.0221222146668866i | -1.82609097674558+0.0632849424550239i | 0.000364640614902368-0.0121018824844863i | -3.48019235501436e-05-1.0486132896578e-06i | -89.164 | 1.7259
5.65 | 4466835.9215 | 28065957.8316 | -0.00256301009803112i | 0.0001+0.0248215331062763i | -2.29891233487303+0.0710068733139746i | 0.000289715815450971-0.0107881283317579i | -2.76500818531511e-05-7.42544560560157e-07i | -91.1629 | 1.5383
5.7 | 5011872.3363 | 31490522.6247 | -0.0022842851543165i | 0.0001+0.0278502182093092i | -2.89415915785872+0.0796710222405611i | 0.000230174572753589-0.00961656856024321i | -2.19669847976304e-05-5.25784359442146e-07i | -93.1621 | 1.3711
5.75 | 5623413.2519 | 35332947.5206 | -0.00203587128674957i | 0.0001+0.0312484587871815i | -3.64353050960515+0.0893923572270117i | 0.000182862641178469-0.00857193652758034i | -1.74513594483406e-05-3.72284800594416e-07i | -95.1614 | 1.2221
5.8 | 6309573.4448 | 39644219.1629 | -0.00181447219423511i | 0.0001+0.035061347427712i | -4.58693314718929+0.100299874482261i | 0.00014527093310007-0.00764056846846167i | -1.38635990341732e-05-2.63590068740666e-07i | -97.1609 | 1.0892
5.85 | 7079457.8438 | 44481545.5072 | -0.00161715004532964i | 0.0001+0.0393394788465855i | -5.77460670119757+0.112538310133267i | 0.000115404147277441-0.00681024587366492i | -1.10131894233032e-05-1.86625822000941e-07i | -99.1605 | 0.97082
5.9 | 7943282.3472 | 49909114.935 | -0.00144128649500307i | 0.0001+0.0441396212484906i | -7.26979911925448+0.126270060785483i | 9.16759310705929e-05-0.00607005016221509i | -8.74868132279181e-06-1.32131281368878e-07i | -101.1602 | 0.86527
5.95 | 8912509.3813 | 55998947.9949 | -0.00128454794079098i | 0.0001+0.0495254696067055i | -9.15213484986836+0.141677338427143i | 7.28252978248845e-05-0.00541022971411438i | -6.9496994384718e-06-9.35475863584453e-08i | -103.1599 | 0.77119
6 | 10000000 | 62831853.0718 | -0.00114485455730774i | 0.0001+0.0555684908566946i | -11.5218551346663+0.158964588271639i | 5.78500408248759e-05-0.00482207891866386i | -5.5205790257299e-06-6.6229882878798e-08i | -105.1597 | 0.68734 | 10000000 | -93.858 | 0.687

## Voltage Loop Calaclations (hidden)
f | w | Gcv_num | Gcv_dem | Gcv | GcvdB | Comp_Phase | Gps | GpsdB | Phase PS | Gain | Phase | Frequency | MathCAD Loop | MathCAD Loop Phase
1 | 6.2832 | 5.37179147922731e-07+5.06279419432703e-07i | -8.88264396098041e-07+1.03672557568463e-05i | 0.0440714412157901-0.0555910120823297i | -22.982 | -51.5933 | -229.006508233179i | 47.197 | -90 | 24.2149 | 38.4067 | 1 | 23.3 | 38.407
2 | 12.5664 | 5.37179147922731e-07+1.01255883886541e-06i | -3.55305758439216e-06+2.07345115136926e-05i | 0.0431285396232656-0.0332979791821474i | -25.2742 | -37.6704 | -114.50325411659i | 41.1764 | -90 | 15.9022 | 52.3296
3 | 18.8496 | 5.37179147922731e-07+1.51883825829811e-06i | -7.99437956488239e-06+3.1101767270539e-05i | 0.0416436087940201-0.0279757081166829i | -25.9915 | -33.8928 | -76.3355027443933i | 37.6545 | -90 | 11.6631 | 56.1072
4 | 25.1327 | 5.37179147922731e-07+2.02511767773081e-06i | -1.42122303375687e-05+4.14690230273853e-05i | 0.0397285916060712-0.0265694960329256i | -26.4125 | -33.7736 | -57.251627058295i | 35.1558 | -90 | 8.7433 | 56.2264
5 | 31.4159 | 5.37179147922731e-07+2.53139709716351e-06i | -2.22066099024511e-05+5.18362787842316e-05i | 0.0375107788871368-0.0264325760633743i | -26.766 | -35.1711 | -45.801301646636i | 33.2176 | -90 | 6.4516 | 54.8289
6 | 37.6991 | 5.37179147922731e-07+3.03767651659622e-06i | -3.19775182595295e-05+6.22035345410779e-05i | 0.0351149079965722-0.0266876596613419i | -27.1102 | -37.2352 | -38.1677513721965i | 31.6339 | -90 | 4.5238 | 52.7648
7 | 43.9823 | 5.37179147922731e-07+3.54395593602892e-06i | -4.35249554088041e-05+7.25707902979242e-05i | 0.0326503141476606-0.0269844465968165i | -27.4613 | -39.5726 | -32.7152154618829i | 30.295 | -90 | 2.8337 | 50.4274
8 | 50.2655 | 5.37179147922731e-07+4.05023535546162e-06i | -5.68489213502747e-05+8.29380460547705e-05i | 0.0302042398595577-0.0271800182349955i | -27.8224 | -41.9832 | -28.6258135291475i | 29.1352 | -90 | 1.3128 | 48.0168
9 | 56.5487 | 5.37179147922731e-07+4.55651477489433e-06i | -7.19494160839415e-05+9.33053018116169e-05i | 0.0278404132453572-0.0272254692406508i | -28.1921 | -44.3602 | -25.4451675814644i | 28.1121 | -90 | -0.08 | 45.6398
10 | 62.8319 | 5.37179147922731e-07+5.06279419432703e-06i | -8.88264396098016e-05+0.00010367255756846i | 0.0256011181870927-0.0271164847520572i | -28.5676 | -46.6465 | -22.9006508233179i | 27.197 | -90 | -1.3706 | 43.3535
11 | 69.115 | 5.37179147922731e-07+5.56907361375972e-06i | -0.000107479991927854+0.0001140398133253i | 0.0235109929491068-0.0268690415299783i | -28.9459 | -48.8134 | -20.8187734757437i | 26.3691 | -90 | -2.5768 | 41.1866
12 | 75.3982 | 5.37179147922731e-07+6.07535303319246e-06i | -0.000127910073038113+0.00012440706908215i | 0.0215812538788056-0.0265068450864092i | -29.3242 | -50.8483 | -19.0838756860983i | 25.6133 | -90 | -3.7109 | 39.1517
13 | 81.6814 | 5.37179147922731e-07+6.58163245262514e-06i | -0.000150116682940566+0.000134774324839i | 0.0198135777590832-0.0260548715231629i | -29.7003 | -52.7486 | -17.6158852487061i | 24.9181 | -90 | -4.7823 | 37.2514
14 | 87.9646 | 5.37179147922731e-07+7.08791187205782e-06i | -0.000174099821635206+0.00014514158059584i | 0.0182033030364488-0.0255362449859265i | -30.0724 | -54.5171 | -16.3576077309414i | 24.2744 | -90 | -5.798 | 35.4829
15 | 94.2478 | 5.37179147922731e-07+7.59419129149056e-06i | -0.000199859489122053+0.00015550883635269i | 0.0167418812949119-0.0249709475136116i | -30.4391 | -56.16 | -15.2671005488787i | 23.6751 | -90 | -6.764 | 33.84
16 | 100.531 | 5.37179147922731e-07+8.10047071092324e-06i | -0.000227395685401098+0.00016587609210954i | 0.0154186509888697-0.0243755070792652i | -30.7993 | -57.6847 | -14.3129067645738i | 23.1146 | -90 | -7.6847 | 32.3153
17 | 106.8142 | 5.37179147922731e-07+8.60675013035593e-06i | -0.000256708410472324+0.00017624334786638i | 0.0142220594783951-0.0237631745025609i | -31.1523 | -59.0998 | -13.47097107254i | 22.588 | -90 | -8.5643 | 30.9002 | 17 | -9.479 | 30.9
18 | 113.0973 | 5.37179147922731e-07+9.11302954978866e-06i | -0.000287797664335759+0.00018661060362323i | 0.0131404651931073-0.0231443136398847i | -31.4976 | -60.4137 | -12.7225837907322i | 22.0915 | -90 | -9.4061 | 29.5863
19 | 119.3805 | 5.37179147922731e-07+9.61930896922135e-06i | -0.000320663446991393+0.00019697785938008i | 0.0121626354089748-0.0225268553360717i | -31.835 | -61.6346 | -12.0529741175358i | 21.6219 | -90 | -10.2131 | 28.3654
20 | 125.6637 | 5.37179147922731e-07+1.01255883886541e-05i | -0.000355305758439206+0.00020734511513692i | 0.0112780317769623-0.0219167390518793i | -32.1643 | -62.7703 | -11.450325411659i | 21.1764 | -90 | -10.9879 | 27.2297
21 | 131.9469 | 5.37179147922731e-07+1.06318678080868e-05i | -0.000391724598679232+0.00021771237089377i | 0.0104769529159807-0.021318307752852i | -32.4854 | -63.828 | -10.9050718206276i | 20.7526 | -90 | -11.7328 | 26.172
22 | 138.2301 | 5.37179147922731e-07+1.11381472275194e-05i | -0.000429919967711437+0.00022807962665061i | 0.0097505841030636-0.0207346443876984i | -32.7984 | -64.8145 | -10.4093867378718i | 20.3485 | -90 | -12.4499 | 25.1855
23 | 144.5133 | 5.37179147922731e-07+1.16444266469522e-05i | -0.000469891865535853+0.00023844688240746i | 0.00909098904984245-0.0201678499780156i | -33.1035 | -65.7357 | -9.95680470579044i | 19.9624 | -90 | -13.1411 | 24.2643
24 | 150.7964 | 5.37179147922731e-07+1.21507060663849e-05i | -0.000511640292152469+0.00024881413816431i | 0.0084910675874765-0.0196192687645501i | -33.4007 | -66.5974 | -9.54193784304916i | 19.5927 | -90 | -13.808 | 23.4026
25 | 157.0796 | 5.37179147922731e-07+1.26569854858176e-05i | -0.00055516524756126+0.00025918139392115i | 0.00794449507513424-0.0190896678507874i | -33.6903 | -67.4045 | -9.16026032932719i | 19.2382 | -90 | -14.4522 | 22.5955
26 | 163.3628 | 5.37179147922731e-07+1.31632649052503e-05i | -0.000600466731762268+0.000269548649678i | 0.00744565375330089-0.018579379006288i | -33.9726 | -68.1616 | -8.80794262435307i | 18.8975 | -90 | -15.0751 | 21.8384
27 | 169.646 | 5.37179147922731e-07+1.3669544324683e-05i | -0.000647544744755473+0.00027991590543485i | 0.00698956243717013-0.0180884096757086i | -34.2476 | -68.8729 | -8.48172252715482i | 18.5697 | -90 | -15.6779 | 21.1271
28 | 175.9292 | 5.37179147922731e-07+1.41758237441157e-05i | -0.000696399286540848+0.00029028316119169i | 0.00657180837771505-0.0176165292966122i | -34.5157 | -69.5421 | -8.17880386547071i | 18.2538 | -90 | -16.2619 | 20.4579
29 | 182.2124 | 5.37179147922731e-07+1.46821031635484e-05i | -0.000747030357118445+0.00030065041694854i | 0.00618848342707719-0.0171633360260963i | -34.7772 | -70.1725 | -7.89677614597172i | 17.949 | -90 | -16.8282 | 19.8275
30 | 188.4956 | 5.37179147922731e-07+1.51883825829811e-05i | -0.00079943795648824+0.00031101767270539i | 0.00583612555453752-0.0167283080404866i | -35.0321 | -70.7673 | -7.63355027443932i | 17.6545 | -90 | -17.3776 | 19.2327
31 | 194.7787 | 5.37179147922731e-07+1.56946620024138e-05i | -0.000853622084650204+0.00032138492846223i | 0.00551166607429722-0.016310842755578i | -35.2809 | -71.3292 | -7.38730671719936i | 17.3697 | -90 | -17.9112 | 18.6708
32 | 201.0619 | 5.37179147922731e-07+1.62009414218465e-05i | -0.000909582741604391+0.00033175218421908i | 0.00521238253113439-0.0159102866294835i | -35.5237 | -71.8606 | -7.15645338228687i | 17.094 | -90 | -18.4297 | 18.1394
33 | 207.3451 | 5.37179147922731e-07+1.67072208412792e-05i | -0.000967319927350743+0.00034211943997592i | 0.00493585695182823-0.0155259576490384i | -35.7607 | -72.364 | -6.93959115858121i | 16.8267 | -90 | -18.934 | 17.636
34 | 213.6283 | 5.37179147922731e-07+1.72135002607119e-05i | -0.00102683364188932+0.00035248669573277i | 0.00467993904620658-0.0151571621489213i | -35.9922 | -72.8414 | -6.73548553626999i | 16.5674 | -90 | -19.4248 | 17.1586
35 | 219.9115 | 5.37179147922731e-07+1.77197796801446e-05i | -0.0010881238852201+0.00036285395148962i | 0.00444271388969333-0.0148032072530724i | -36.2183 | -73.2945 | -6.54304309237657i | 16.3156 | -90 | -19.9027 | 16.7055
36 | 226.1947 | 5.37179147922731e-07+1.82260590995773e-05i | -0.00115119065734304+0.00037322120724646i | 0.00422247361134239-0.0144634099439397i | -36.4394 | -73.7253 | -6.36129189536611i | 16.0709 | -90 | -20.3685 | 16.2747
37 | 232.4779 | 5.37179147922731e-07+1.873233851901e-05i | -0.00121603395825821+0.00038358846300331i | 0.0040176926293071-0.0141371035420246i | -36.6555 | -74.1351 | -6.18936508738324i | 15.8329 | -90 | -20.8225 | 15.8649
38 | 238.761 | 5.37179147922731e-07+1.92386179384427e-05i | -0.00128265378796557+0.00039395571876016i | 0.00382700600766596-0.0138236422036506i | -36.8668 | -74.5255 | -6.02648705876789i | 15.6013 | -90 | -21.2655 | 15.4745
39 | 245.0442 | 5.37179147922731e-07+1.97448973578754e-05i | -0.0013510501464651+0.000404322974517i | 0.00364919054702507-0.013522403908636i | -37.0736 | -74.8978 | -5.87196174956872i | 15.3757 | -90 | -21.698 | 15.1022
40 | 251.3274 | 5.37179147922731e-07+2.02511767773081e-05i | -0.00142122303375686+0.00041469023027385i | 0.00348314826172814-0.0132327923034433i | -37.276 | -75.2531 | -5.7251627058295i | 15.1558 | -90 | -22.1203 | 14.7469
41 | 257.6106 | 5.37179147922731e-07+2.07574561967408e-05i | -0.00149317244984078+0.00042505748603069i | 0.00332789193605502-0.0129542376827821i | -37.4742 | -75.5925 | -5.58552459105317i | 14.9413 | -90 | -22.5329 | 14.4075
42 | 263.8938 | 5.37179147922731e-07+2.12637356161735e-05i | -0.00156689839471693+0.00043542474178754i | 0.00318253248894652-0.0126861973284072i | -37.6683 | -75.9171 | -5.4525359103138i | 14.732 | -90 | -22.9363 | 14.0829
43 | 270.177 | 5.37179147922731e-07+2.17700150356062e-05i | -0.00164240086838527+0.00044579199754439i | 0.00304626791079343-0.0124281553739474i | -37.8585 | -76.2277 | -5.32573274960884i | 14.5276 | -90 | -23.3309 | 13.7723
44 | 276.4602 | 5.37179147922731e-07+2.22762944550389e-05i | -0.00171967987084578+0.00045615925330123i | 0.00291837356637089-0.0121796223257808i | -38.0449 | -76.5253 | -5.20469336893591i | 14.3279 | -90 | -23.717 | 13.4747
45 | 282.7433 | 5.37179147922731e-07+2.27825738744716e-05i | -0.00179873540209852+0.00046652650905808i | 0.00279819368510641-0.0119401343398445i | -38.2276 | -76.8106 | -5.08903351629289i | 14.1327 | -90 | -24.0949 | 13.1894
46 | 289.0265 | 5.37179147922731e-07+2.32888532939043e-05i | -0.00187956746214346+0.00047689376481493i | 0.00268513388369908-0.0117092523308403i | -38.4068 | -77.0844 | -4.97840235289521i | 13.9418 | -90 | -24.465 | 12.9156
47 | 295.3097 | 5.37179147922731e-07+2.3795132713337e-05i | -0.00196217605098055+0.00048726102057177i | 0.00257865458692212-0.0114865609721147i | -38.5827 | -77.3473 | -4.87247889857829i | 13.755 | -90 | -24.8277 | 12.6527
48 | 301.5929 | 5.37179147922731e-07+2.43014121327697e-05i | -0.00204656116860987+0.00049762827632862i | 0.00247826523053669-0.01127166763038i | -38.7552 | -77.5999 | -4.77096892152458i | 13.5721 | -90 | -25.1831 | 12.4001
49 | 307.8761 | 5.37179147922731e-07+2.48076915522025e-05i | -0.0021327228150314+0.00050799553208547i | 0.00238351914592145-0.0110642012685023i | -38.9246 | -77.8428 | -4.6736022088404i | 13.393 | -90 | -25.5316 | 12.1572 | 49 | -26.447 | 12.157
50 | 314.1593 | 5.37179147922731e-07+2.53139709716351e-05i | -0.00222066099024508+0.00051836278784231i | 0.00229400903956857-0.0108638113410937i | -39.0909 | -78.0765 | -4.5801301646636i | 13.2176 | -90 | -25.8733 | 11.9235
51 | 320.4425 | 5.37179147922731e-07+2.58202503910678e-05i | -0.002310375694251+0.00052873004359916i | 0.00220936299228824-0.0106701667011005i | -39.2543 | -78.3017 | -4.49032369084666i | 13.0456 | -90 | -26.2087 | 11.6983
52 | 326.7256 | 5.37179147922731e-07+2.63265298105006e-05i | -0.00240186692704907+0.000539097299356i | 0.00212924091303958-0.0104829545305148i | -39.4148 | -78.5186 | -4.40397131217654i | 12.8769 | -90 | -26.5379 | 11.4814
53 | 333.0088 | 5.37179147922731e-07+2.68328092299332e-05i | -0.00249513468863938+0.00054946455511285i | 0.00205333139098473-0.0103018793044409i | -39.5725 | -78.7277 | -4.32087751383358i | 12.7114 | -90 | -26.861 | 11.2723
54 | 339.292 | 5.37179147922731e-07+2.73390886493659e-05i | -0.00259017897902189+0.0005598318108697i | 0.00198134889684238-0.0101266617947718i | -39.7275 | -78.9295 | -4.24086126357742i | 12.5491 | -90 | -27.1784 | 11.0705
55 | 345.5752 | 5.37179147922731e-07+2.78453680687987e-05i | -0.00268699979819654+0.00057019906662654i | 0.00191303129105543-0.00995703811744558i | -39.88 | -79.1244 | -4.16375469514873i | 12.3897 | -90 | -27.4903 | 10.8756
56 | 351.8584 | 5.37179147922731e-07+2.83516474882314e-05i | -0.00278559714616344+0.00058056632238339i | 0.00184813760184063-0.00979275882553327i | -40.0299 | -79.3126 | -4.08940193273536i | 12.2332 | -90 | -27.7967 | 10.6874
57 | 358.1416 | 5.37179147922731e-07+2.88579269076641e-05i | -0.00288597102292254+0.00059093357814024i | 0.00178644604097527-0.00963358804911408i | -40.1774 | -79.4944 | -4.01765803917859i | 12.0795 | -90 | -28.0979 | 10.5056
58 | 364.4247 | 5.37179147922731e-07+2.93642063270968e-05i | -0.00298812142847378+0.00060130083389708i | 0.00172775222930558-0.00947930268192458i | -40.3225 | -79.6703 | -3.94838807298585i | 11.9284 | -90 | -28.3941 | 10.3297
59 | 370.7079 | 5.37179147922731e-07+2.98704857465294e-05i | -0.00309204836281727+0.00061166808965393i | 0.00167186760753181-0.00932969161407031i | -40.4654 | -79.8405 | -3.88146624124032i | 11.7799 | -90 | -28.6855 | 10.1595
60 | 376.9911 | 5.37179147922731e-07+3.03767651659622e-05i | -0.00319775182595291+0.00062203534541077i | 0.00161861801090984-0.00918455500958263i | -40.606 | -80.0052 | -3.81677513721965i | 11.6339 | -90 | -28.9721 | 9.9948
61 | 383.2743 | 5.37179147922731e-07+3.08830445853949e-05i | -0.00330523181788079+0.00063240260116762i | 0.001567842389179-0.00904370362724595i | -40.7445 | -80.1648 | -3.75420505300296i | 11.4904 | -90 | -29.2541 | 9.8352
62 | 389.5575 | 5.37179147922731e-07+3.13893240048276e-05i | -0.00341448833860086+0.00064276985692447i | 0.0015193916553415-0.00890695818289823i | -40.8808 | -80.3194 | -3.69365335859968i | 11.3491 | -90 | -29.5317 | 9.6806
63 | 395.8407 | 5.37179147922731e-07+3.18956034242603e-05i | -0.00352552138811308+0.00065313711268131i | 0.00147312764892543-0.00877414875125357i | -41.0152 | -80.4693 | -3.63502394020921i | 11.2101 | -90 | -29.805 | 9.5307
64 | 402.1239 | 5.37179147922731e-07+3.2401882843693e-05i | -0.00363833096641756+0.00066350436843816i | 0.00142892220110812-0.00864511420522858i | -41.1475 | -80.6146 | -3.57822669114344i | 11.0734 | -90 | -30.0742 | 9.3854
65 | 408.407 | 5.37179147922731e-07+3.29081622631257e-05i | -0.00375291707351423+0.00067387162419501i | 0.00138665629059382-0.00851970169072849i | -41.278 | -80.7557 | -3.52317704974123i | 10.9387 | -90 | -30.3393 | 9.2443
66 | 414.6902 | 5.37179147922731e-07+3.34144416825584e-05i | -0.00386927970940304+0.00068423887995185i | 0.00134621928046015-0.00839776613486025i | -41.4065 | -80.8926 | -3.4697955792906i | 10.8061 | -90 | -30.6005 | 9.1074
67 | 420.9734 | 5.37179147922731e-07+3.39207211019911e-05i | -0.0039874188740841+0.0006946061357087i | 0.00130750822734083-0.00827916978558552i | -41.5333 | -81.0255 | -3.41800758556984i | 10.6755 | -90 | -30.8578 | 8.9745
68 | 427.2566 | 5.37179147922731e-07+3.44270005214238e-05i | -0.00410733456755735+0.00070497339146555i | 0.00127042725531781-0.00816378178088701i | -41.6583 | -81.1547 | -3.36774276813499i | 10.5468 | -90 | -31.1115 | 8.8453
69 | 433.5398 | 5.37179147922731e-07+3.49332799408565e-05i | -0.00422902678982274+0.00071534064722239i | 0.00123488698777559-0.00805147774559305i | -41.7815 | -81.2803 | -3.31893490193015i | 10.42 | -90 | -31.3615 | 8.7197
70 | 439.823 | 5.37179147922731e-07+3.54395593602892e-05i | -0.00435249554088039+0.00072570790297924i | 0.00120080403124089-0.00794213941409258i | -41.9031 | -81.4023 | -3.27152154618829i | 10.295 | -90 | -31.6081 | 8.5977
71 | 446.1062 | 5.37179147922731e-07+3.59458387797219e-05i | -0.00447774082073018+0.00073607515873608i | 0.00116810050590639-0.00783565427726023i | -42.023 | -81.5211 | -3.22544377793212i | 10.1718 | -90 | -31.8512 | 8.4789
72 | 452.3893 | 5.37179147922731e-07+3.64521181991546e-05i | -0.00460476262937222+0.00074644241449293i | 0.00113670361812923-0.00773191525199841i | -42.1414 | -81.6366 | -3.18064594768306i | 10.0503 | -90 | -32.0911 | 8.3634
73 | 458.6725 | 5.37179147922731e-07+3.69583976185873e-05i | -0.00473356096680646+0.00075680967024978i | 0.00110654527071706-0.00763082037190044i | -42.2582 | -81.7491 | -3.13707545524904i | 9.9305 | -90 | -32.3277 | 8.2509
74 | 464.9557 | 5.37179147922731e-07+3.746467703802e-05i | -0.00486413583303283+0.00076717692600662i | 0.00107756170727233-0.00753227249762231i | -42.3735 | -81.8585 | -3.09468254369162i | 9.8123 | -90 | -32.5612 | 8.1415
75 | 471.2389 | 5.37179147922731e-07+3.79709564574527e-05i | -0.00499648722805146+0.00077754418176347i | 0.00104969318727009-0.00743617904564199i | -42.4873 | -81.9652 | -3.05342010977573i | 9.6957 | -90 | -32.7916 | 8.0348
76 | 477.5221 | 5.37179147922731e-07+3.84772358768854e-05i | -0.00513061515186229+0.00078791143752032i | 0.00102288368890139-0.00734245173416939i | -42.5997 | -82.0691 | -3.01324352938394i | 9.5807 | -90 | -33.019 | 7.9309
77 | 483.8053 | 5.37179147922731e-07+3.89835152963181e-05i | -0.00526651960446525+0.00079827869327716i | 0.000997080637029161-0.00725100634504825i | -42.7107 | -82.1704 | -2.97411049653481i | 9.4671 | -90 | -33.2435 | 7.8296
78 | 490.0885 | 5.37179147922731e-07+3.94897947157509e-05i | -0.00540420058586047+0.00080864594903401i | 0.00097223465388284-0.00716176250057076i | -42.8203 | -82.2692 | -2.93598087478436i | 9.3551 | -90 | -33.4652 | 7.7308
79 | 496.3716 | 5.37179147922731e-07+3.99960741351835e-05i | -0.00554365809604782+0.00081901320479085i | 0.000948299330364732-0.00707464345419872i | -42.9286 | -82.3655 | -2.89881655991367i | 9.2444 | -90 | -33.6842 | 7.6345
80 | 502.6548 | 5.37179147922731e-07+4.05023535546162e-05i | -0.00568489213502743+0.0008293804605477i | 0.000925231016060193-0.00698957589425071i | -43.0355 | -82.4594 | -2.86258135291475i | 9.1352 | -90 | -33.9004 | 7.5406
81 | 508.938 | 5.37179147922731e-07+4.1008632974049e-05i | -0.00582790270279925+0.00083974771630455i | 0.00090298862623852-0.00690648975968374i | -43.1412 | -82.5511 | -2.82724084238493i | 9.0273 | -90 | -34.114 | 7.4489
82 | 515.2212 | 5.37179147922731e-07+4.15149123934816e-05i | -0.00597268979936318+0.00085011497206139i | 0.000881533464304121-0.00682531806715461i | -43.2457 | -82.6406 | -2.79276229552658i | 8.9207 | -90 | -34.325 | 7.3594
83 | 521.5044 | 5.37179147922731e-07+4.20211918129144e-05i | -0.00611925342471938+0.00086048222781824i | 0.000860829058311664-0.00674599674860512i | -43.3489 | -82.728 | -2.75911455702626i | 8.8154 | -90 | -34.5335 | 7.272
84 | 527.7876 | 5.37179147922731e-07+4.2527471232347e-05i | -0.00626759357886778+0.00087084948357509i | 0.000840841010296248-0.00666846449866839i | -43.451 | -82.8134 | -2.7262679551569i | 8.7114 | -90 | -34.7396 | 7.1866
85 | 534.0708 | 5.37179147922731e-07+4.30337506517797e-05i | -0.00641771026180831+0.00088121673933193i | 0.000821536857291747-0.00659266263124108i | -43.5519 | -82.8968 | -2.69419421450801i | 8.6086 | -90 | -34.9433 | 7.1032
86 | 540.3539 | 5.37179147922731e-07+4.35400300712125e-05i | -0.0065696034735411+0.00089158399508878i | 0.000802885943020056-0.00651853494461383i | -43.6516 | -82.9783 | -2.66286637480442i | 8.507 | -90 | -35.1446 | 7.0217
87 | 546.6371 | 5.37179147922731e-07+4.40463094906452e-05i | -0.00672327321406608+0.00090195125084563i | 0.000784859299331801-0.00644602759459555i | -43.7502 | -83.0579 | -2.63225871532391i | 8.4066 | -90 | -35.3437 | 6.9421
88 | 552.9203 | 5.37179147922731e-07+4.45525889100778e-05i | -0.00687871948338319+0.00091231850660247i | 0.000767429536566363-0.00637508897510483i | -43.8478 | -83.1358 | -2.60234668446795i | 8.3073 | -90 | -35.5405 | 6.8642
89 | 559.2035 | 5.37179147922731e-07+4.50588683295106e-05i | -0.00703594228149258+0.00092268576235932i | 0.000750570742077722-0.00630566960574047i | -43.9443 | -83.212 | -2.57310683408067i | 8.2092 | -90 | -35.7351 | 6.788
90 | 565.4867 | 5.37179147922731e-07+4.55651477489433e-05i | -0.00719494160839408+0.00093305301811616i | 0.00073425838624298-0.00623772202587749i | -44.0397 | -83.2865 | -2.54451675814644i | 8.1121 | -90 | -35.9276 | 6.7135
91 | 571.7699 | 5.37179147922731e-07+4.6071427168376e-05i | -0.00735571746408785+0.00094342027387301i | 0.000718469235333432-0.00617120069486484i | -44.1341 | -83.3594 | -2.51655503552944i | 8.0161 | -90 | -36.118 | 6.6406 | 91 | -37.033 | 6.641
92 | 578.053 | 5.37179147922731e-07+4.65777065878087e-05i | -0.00751826984857382+0.00095378752962986i | 0.000703181270685205-0.00610606189793363i | -44.2276 | -83.4307 | -2.4892011764476i | 7.9212 | -90 | -36.3064 | 6.5693
93 | 584.3362 | 5.37179147922731e-07+4.70839860072414e-05i | -0.00768259876185191+0.0009641547853867i | 0.000688373613657259-0.00604226365744891i | -44.32 | -83.5005 | -2.46243557239979i | 7.8273 | -90 | -36.4927 | 6.4995
94 | 590.6194 | 5.37179147922731e-07+4.75902654266741e-05i | -0.00784870420392227+0.00097452204114355i | 0.000674026455910824-0.00597976564916549i | -44.4115 | -83.5689 | -2.43623944928915i | 7.7344 | -90 | -36.6771 | 6.4311
95 | 596.9026 | 5.37179147922731e-07+4.80965448461068e-05i | -0.00801658617478484+0.000984889296900401i | 0.000660120994585884-0.00591852912317173i | -44.502 | -83.6358 | -2.41059482350716i | 7.6425 | -90 | -36.8595 | 6.3642
96 | 603.1858 | 5.37179147922731e-07+4.86028242655395e-05i | -0.00818624467443951+0.00099525655265724i | 0.000646639371987649-0.00585851682922564i | -44.5917 | -83.7014 | -2.38548446076229i | 7.5515 | -90 | -37.0401 | 6.2986
97 | 609.469 | 5.37179147922731e-07+4.91091036849722e-05i | -0.00835767970288645+0.00100562380841409i | 0.000633564619429904-0.005799692946209i | -44.6804 | -83.7657 | -2.36089183745546i | 7.4615 | -90 | -37.2189 | 6.2343
98 | 615.7522 | 5.37179147922731e-07+4.96153831044049e-05i | -0.0085308912601256+0.00101599106417094i | 0.000620880604912889-0.0057420230154446i | -44.7682 | -83.8286 | -2.3368011044202i | 7.3724 | -90 | -37.3958 | 6.1714
99 | 622.0353 | 5.37179147922731e-07+5.01216625238376e-05i | -0.00870587934615695+0.00102635831992779i | 0.000608571984340771-0.00568547387763696i | -44.8552 | -83.8903 | -2.3131970528604i | 7.2843 | -90 | -37.5709 | 6.1097
100 | 628.3185 | 5.37179147922731e-07+5.06279419432703e-05i | -0.00888264396098041+0.00103672557568463i | 0.000596624156009204-0.00563001361321529i | -44.9413 | -83.9508 | -2.29006508233179i | 7.197 | -90 | -37.7444 | 6.0492 | 100 | -38.66 | 6.049