## Start
UCC28750 Design Calculator Tool
|  | TI Literature Number: | UCC28750-CALC
Disclaimer
This product is designed as an aid for customers of Texas Instruments. No warranties, either expressed or implied, with respect to this software or its fitness for any particular purpose, are claimed by Texas Instruments or the author. The software is licensed solely on an "as is" basis. The entire risk as to its quality and performance is with the customer.
UCC28750 Current-Mode Flyback Controller with Secondary-Side Regulation (SSR) for Off-Line Applications
CLEAR ALL USER INPUT CELLS BEFORE STARTING A NEW DESIGN
ALL PEACH CELLS ARE USER INPUTS
WHERE APPLICABLE, A RECOMMENDED VALUE IS GIVEN THAT WILL BE THE BEST CHOICE TO MEET THE GIVEN SPECIFICATION. IT IS IN THE BEST INTEREST OF THE USER TO USE A VALUE AS CLOSE AS POSSIBLE TO THE SUGGESTED RECOMMENDED VALUE. FOR ACCURATE RESULTS, THE USER MUST ENTER THE ACTUAL VALUE USED IN THE APPROPRIATE CELL.
TYPICAL APPLICATION DIAGRAM
|  |  |  | Device Switching Frequency | 65 kHz
|  |  |  | Device FLT Operation | OVP/TSD
|  |  |  | Device Fault Response Mechanism | Auto restart
Device selected:
UCC287502
Input Specifications
Input Voltage Type |  | AC
Minimum Input Voltage | VIN,MIN | 90 | VAC
Minimum Bulk Voltage Desired | VIN,MIN,BULK | 90 | VDC
Maximum Input Voltage | VIN,MAX | 265 | VAC
Nominal Input Voltage | VIN,NOM | 115 | VAC
Minimum Line Frequency | fLINE,MIN | 47 | Hz
Switching MOSFET Drain to Source Voltage | VMOS,DS | 650 | V
Switching MOSFET Derating Factor | VDS,DER% | 80 | %
Maximum Duty Cycle | DMAX | 65 | % |  | Maximum duty cycle of UCC28750X is 80%, choose a value lower to account for higher duty cycles during transient events.
Estimated Efficiency | η | 85 | %
Output Specifications
Output Voltage | VOUT | 12 | V
Full Load Output Current | IOUT | 2 | A
Calculated Output Power | POUT | 24 | W
Estimated Input Power | PIN | 28.24 | W
Allowable Voltage Drop During Load-step Transient | VDROP,% | 1 | %
Maximum Peak to Peak Output Voltage Ripple | VRIP,% | 1 | %
Output Voltage Rectifier Forward Diode Drop | VDF | 1 | V
Input Capacitor Calculations
Calculated Input Bulk Capacitance | CIN | 55.63 | μF |  | Use greater than or equal to recommended
Flyback Transformer Calculations
Percentage of Total Power to Enter CCM | KOUT,CCM% | 100 | % |  | Use 100% for purely DCM Flyback
Calculated Primary to Secondary Turns Ratio | NP:NS | 1 : 0.08 | Primary Turns : Secondary Turns
Calculated Primary to Secondary Turns Ratio | NP/NS | 12.86
Calculated Maximum Duty Cycle | DMAX | 65 | %
Calculated Transformer Primary Inductance | LM | 932.34 | μH
User Selected Primary to Secondary Turns Ratio | NP/NS | 6 | Turns Ratio
User Selected Secondary to Auxiliary Turns Ratio | NS/NA | 1 | Turns Ratio
Secondary to Auxiliary Turns Ratio | NS:NA | 0.17 : 0.17 | Secondary Turns : Auxiliary Turns
Calculated Steady State VDD Voltage, No Forward Drop on Aux Diodes | VAUX | 13 | V
Calculated User Maximum Duty Cycle | DMAX | 46.43 | %
Calculated User Transformer Primary Inductance | LM | 475.71 | μH
Voltage Allowed For Leakage | VLEAK,ALLOWED | 204 | V
Primary Peak Current | Ipk | 1.35 | A
Primary Mean Current | Imean | 510.48 | mA
Current Sense Resistor Calculations
Current Sense Resistor | RCS | 586.06 | mΩ
Slope Compensation Resistor | RSLOPE | 0 | Ω |  | This slope compensation resistor is for stability from subharmonic oscillation. Lower values on the slope compensation resistor can be used to bring up the current sense resistor value, but the subharmonic oscillation will take longer than one cycle to stabilize.
Calculated Max Load Current Sense Voltage at Minimum Bulk Voltage | VCS | 792 | mV
User Selected Current Sense Resistor | RCS | 600 | mΩ
User Selected Slope Compensation Resistor | RSLOPE | 2000 | Ω
User Set Max Load Current Sense Voltage at Minimum Bulk Voltage | VCS | 1011 | mV |  | Modify selection of current sense resistor to lower final voltage below CS Max threshold
Output Diode Property Calculations
Calculated Output Diode Blocking Voltage | VDBLOCK | 74 | V |  | Use greater than or equal to recommended in design.
Output Capacitor Calculations
Minimum Recommended Output Capacitor Total Capacitance | COUT | 872 | μF
Startup Resistor Calculator
Time to Turn On at Minimum Input Voltage | tSTART | 1 | seconds |  | Time from input is applied to VDD reaching the turn on threshold
Using Disable (VFLT < 0.5 V) Feature? | UDIS | FALSE
Recommended CVDD1 | CVDD1 | 6.01 | μF
Recommended CVDD2 | CVDD2 | 7.07 to 67.92 | μF |  | Depends on loop response time for no load startup
Recommended Minimum RStart | RSTART | 1.25 | MΩ
FLT Pin Calculations
Brownout Calculations |  | Used with UCC287501/3/5/7
User Selected Top Brownout Resistor | RBoTop | 3.5 | MΩ
User Selected Bottom Brownout Resistor | RBoBot | 50 | kΩ
Calculated Brownout Voltage | VBo | 85.4 | VDC
Calculated Brownin Voltage | VBi | 102.95 | VDC
Desired Brownout Voltage | VBo | 85 | VDC
Calculated Top Resistor to Achieve Desired Brownout Voltage, with User Bottom Resistor | RBoTop | 3.48 | MΩ
Calculated Brownin Voltage from Desired Brownout Voltage | VBi | 102.47 | VDC
Overtemperature Calculations |  | Used with UCC287502/4/6/8
Thermistor Reference Resistance | RNTC0 | 120 | kΩ
Thermistor Reference Temperature | TNTC0 | 25 | Celsius
Thermistor Beta | β | 4100 | K
Calculated Thermal Shutdown Temperature | CTSD,NTC | 90.76 | °C
Calculated Thermal Recovery Temperature | CREC,NTC | 84.96 | °C
Loop Gain Calculations Full Load, Type 2 Compensator
Input Voltage for Bode Plot | VIN | 90 | VAC
Output Capacitor Total ESR | RESR | 0.03 | Ohms
Optocoupler LED Forward Voltage | VLED | 1.5 | V
Optocoupler CTR | CTR | 0.1
Feedback and Optocoupler Parasitic Capacitance | CFB | 1 | nF |  | Include any other capacitance seen on the FB pin
Integrator Capacitor | CINT | 1 | nF
Calculated Feedback Top Resistor | RFBtop | 76 | kΩ
Calculated Feedback Bottom Resistor | RFBbot | 20 | kΩ
Calculated Optocoupler Input Resistor | RLED | 5.33 | kΩ

## Constants
Exa | 1e+17 | E | 18
Peta | 1000000000000000 | P | 15
Tera | 1000000000000 | T | 12
Giga | 1000000000 | G | 9
Mega | 1000000 | M | 6
kilo | 1000 | k | 3
| 1 |  | 0
m | 0.001 | m | -3
mic | 1e-06 | μ | -6
nano | 1e-09 | n | -9
pico | 1e-12 | p | -12
femto | 1e-15 | f | -15
atto | 1e-18 | a | -18
zepto | 1e-21 | z | -21
CsMax | 0.9
CsMargin | 0.88
VUvloOn | 15.3
VUvloOff | 9
Islope | 0.0001
Tsw | 1.5385e-05
Istart | 1e-05
Ifault | 0.00036
Ion | 0.002
Ioff | 0.00036
Idis | 0.00026
Vbo | 1.4
Vbi | 1.45
Ibo | 4e-06
Intc | 0.0001
VTsd | 1
RFb | 10000
Tl431Ref | 2.5
Tl431I | 0.000125
Optocoupler Cathode Current | 0.001
DutyMax | 80
VddOvlo | 28
Np | 1

## Options
Device Table
| Switching Freq |  | FLT Option |  | Fault Response |  |  | Fsw | Fr | Flt
0 | 65 kHz | 0 | BO | 0 | Auto restart |  | UCC287501 | 0 | 0 | 1 | 1
1 | 100 kHz | 1 | OVP/TSD | 1 | Latch |  | UCC287502 | UCC287502
UCC287503
Input Voltage Type | [6 empty] | UCC287504
AC | [6 empty] | UCC287505
DC | [6 empty] | UCC287506
UCC287507
UCC287508
BoRTop |  | CS Resistor |  | Slope Comp Resistor |  | NTC
Ω | 1 | mΩ | 0.001 | Ω | 1 | Ω | 1
kΩ | 1000 | Ω | 1 | kΩ | 1000 | kΩ | 1000
MΩ | 1000000
BodeCaps
μF | 1e-06
nF | 1e-09
pF | 1e-12

## Calculations
Device Variables
Switching Frequency | 65000 | Hz
Input Capacitor Calculations
Vin Min Based On AC or DC | 127.2792
Pin | 28.2353 | Asin Term | 0.25
Numerator | 21.1765
Denominator | 380700
Recommended Input Bulk Capacitance | 5.5625e-05 | 8 | 55.63 | μF
Calculated User Output Power | 24 | 6 | 24 | W
Calculated Estimate Input Power | 28.2353 | 6 | 28.24 | W
Flyback Transformer Calculations
FET Margin | 0.8 | Max Vin | 374.7666
Allowed FET Voltage | 520 | Vout + VF | 13
Secondary to Primary Initial Calculation | 0.077778 | Nps Initial | 12.8571 | 13
|  | Ns with Floor | 0.077778 | 0.076923
Initial Max Reflected | 529.0523 | 530.7666
Voltage Left for Leakage | 121 | 120
Calc Dmax | 65 | Steady State VDD from Secondary to Aux | 13 | V
Lm Numerator | 0.044753 |  | 13
Lm Denominator | 48
Lm | 0.00093234 | H
Lm | 0.00093234 | H
Primary to Secondary Turns Ratio | 1 : 0.08
Secondary Turns | 12.86
Auxiliary to Secondary Turns Ratio | 0.17 : 0.17
Auxiliary to Secondary Turns Ratio
Calculated Maximum Duty Cycle
Transformer Primary Inductance
Calc Dmax | 46.43
Lm Numerator | 0.022834
Lm Denominator | 48
Calc User Lm | 0.00047571
Duty Cycle to use | 46.43
Lm to use | 0.00047571 | NS to use | 0.16667 | 6
Min Vin CCM Duty Cycle | 0.44444 | Min Vin DCM Duty Cycle | 0.42806
is DCM | TRUE
Ipk for CCM and DCM at Min Vin | 1.2468 |  | 1.3514
Ipk | 1.3514
Imean | 0.6757
Ipri,rms | 0.51048
Final Voltage Left for Leakage | 204
|  | 8 | 932.34 | μH
|  | 8 | 475.71 | μH
|  | 6 | 1.35 | A
|  | 7 | 510.48 | mA
Current Sense Resistor Calculations
0.792
Iramp | 13.9996 | A/s
RCs | 0.58606 | Ohms
Soff | 163963.766 | A/s
OffRamp | 96093.0433 | (Ohm*A)/s
Slope Comp Resistor | 3432 | Ohms
CS With Comp | 1.1352 | V
Rework for RCs by fixing CalcRSlope | 0.3321 | Ohms
Rework for Rslope by fixing CalcRs | 0.45488 | Ohms
0.792
Final Rslope | 0
Final VCs at Max Load | 0.792
User RCs | 0.6
User Rslope | 2000
User Final VCs at Max Load | 1.011
Modify selection of current sense resistor to lower final voltage below CS Max threshold
|  | 7 | 586.06 | mΩ
|  | 7 | 1011 | mV
|  | 7 | 586.06 | mΩ
|  | #VALUE! | 0 | Ω
|  | 7 | 792 | mV
Output Diode Property Calculations
Output Diode Blocking Voltage | 74.4611 | 74
Output Capacitor Calculations
Cout based on ripple | 0.00011905 | F
Cout based on transient | 0.0008721 | F | 872
Ripple using Ctrans | 0.016381 | 0.13651
fRHPZ Numerator | 3.4437
fRHPZ Denominator | 7.71e-05
fRHPZ | 44665.4562
fRHPZ / 5 | 8933.0912
tResponse | 5.2326e-05 | 6.6154e-05
trise | 0.0046163
Vovershoot | 0.11941
Startup Resistor and Capacitor
Current Constraint | 0.00036
Constraint is that maximum Vin/Rstart < IStartConstaint | 0.000288
Minimum Rstart | 1248147.8959 | 4 | 1.25 | MΩ
CVDD | 6.0114e-06 | 6.01
load | 0.001 | A
tdecay | 0.10413 | 6
tdecay worst case | 1
CVDD2 | 4.9127e-07
| 7.0732e-06 | 7.07 | 7.07 to 67.92 | Ioff is used because the controller is not switching during the overshoot time
| 6.7925e-05 | 67.92
FLT Pin Calculations
Multiplied for Top | 3500000
Multiplied for Bot | 50000
Calculated Brownin Voltage | 102.95
Calculated Brownout Voltage | 85.4
Calculated Top Resistor to Achieve Desired Brownout Voltage, with User Bottom Resistor | 3483333 | 4 | 3.48 | MΩ
Calculated Brownin Voltage from Desired Brownout Voltage | 102.47
Overtemp Calculations | 120000
TSD Temp | 90.76
TSD Recovery Temp | 84.96
Bode Plot Calculations
DCM Status for Bode | TRUE
Bode Duty Cyle, D | 0.46
Bode Switching Frequency, fsw | 65000
Bode Voltage Transfer Ratio, M | 0.56569
Transformer Coil Ratio, NP/NS | 6
Time Constant, TauL | 0.28631
Primary Side Current Slope, Sn | 163963.766
Injected Slope, Se | 13.9996
Small-signal Gain, Vrs/Vfb, GFb | 2
Rload | 6
Output Capacitor ESR | 0.03
Optocoupler CTR | 0.1
FB Pullup Resistor | 10000
Ra | 76000 | 5 | 76 | kΩ
Rb | 20000 | 5 | 20 | kΩ
Rc3 | 5333.3333 | 5 | 5.33 | kΩ
Cb | 1e-09 | Parasistic + External Capacitance on Collector of Optotransistor
Ca | 1e-09
CCM Transfer Function
Go | 39.0009
wp1 | 384.1445
wz1 | 38221.9785
wz2 | 287830.4398 | RHP Zero
DCM Transfer Function
Go | 22.2245
wz1 | 38221.9785
wz2 | 512657.7597
wp1 | 382.2198
wp2 | 80198.944
Compensator Transfer Function
A | 2467.1053
wcz1 | 13157.8947
wcp1 | 100000

## Loop Gain
omega | complex omega | ccm wz1 | ccm wz2 | ccm wp1 | ccm Go | Transfer Function | Transfer Function CCM (db) | Phase CCM | dcm wz1 | dcm wz2 | dcm wp1 | dcm wp2 | dcm Go | Transfer Function | Transer Function (db) | Phase DCM | comp wz1 | comp wp1 | A | Transfer Function | Transfer Function Comp(dB) | Phase | Freq | Total Loop | Total Phase | Total Crossover Freq | Total Phase Margin
1 | i | 1+2.61629575065901e-05i | 1+3.474267700337e-06i | 1+0.002603186799045i | 39.0009 | 39.0006618250901-0.100370128875579i | 31.8215 | -0.14745 | 1+2.61629575065901e-05i | 1-1.95061906509958e-06i | 1+0.00261629575065901i | 1+0.0000124689921115028i | 22.2245 | 22.2243223878794-0.0578844105315962i | 26.9366 | -0.14923 | 1+0.000076i | 1+0.00001i | -2467.10526315789i | 0.162828947352138-2467.10526478618i | 67.8438 | -89.9962 | 0.15915 | 94.7804 | -90.1454 | 0.076692
10 | 10i | 1+0.0002616295750659i | 1+3.474267700337e-05i | 1+0.02603186799045i | 39.0009 | 38.9748120541798-1.00302837093187i | 31.8186 | -1.4742 | 1+0.0002616295750659i | 1-1.95061906509958e-05i | 1+0.0261629575065901i | 1+0.000124689921115028i | 22.2245 | 22.2093402466255-0.578452128245152i | 26.9337 | -1.492 | 1+0.00076i | 1+0.0001i | -246.710526315789i | 0.162828945740132-246.710542598684i | 47.8438 | -89.9622 | 1.5915 | 74.7774 | -91.4541 | 57 | 58
20 | 20i | 1+0.0005232591501318i | 1+6.948535400674e-05i | 1+0.0520637359809i | 39.0009 | 38.8966906426751-2.00198944932071i | 31.8097 | -2.9464 | 1+0.0005232591501318i | 1-3.90123813019917e-05i | 1+0.0523259150131802i | 1+0.000249379842230057i | 22.2245 | 22.1640634756615-1.15453510834909i | 26.9248 | -2.9819 | 1+0.00152i | 1+0.0002i | -123.355263157895i | 0.162828940855263-123.355295723683i | 41.8232 | -89.9244 | 3.1831 | 68.7479 | -92.9062 | 4700 | 4800
30 | 30i | 1+0.0007848887251977i | 1+0.00010422803101011i | 1+0.07809560397135i | 39.0009 | 38.7671898727526-2.99287073313921i | 31.7951 | -4.4145 | 1+0.0007848887251977i | 1-5.85185719529875e-05i | 1+0.0784888725197703i | 1+0.000374069763345085i | 22.2245 | 22.0890128867745-1.72591202724075i | 26.91 | -4.4677 | 1+0.00228i | 1+0.0003i | -82.2368421052632i | 0.162828932713817-82.236890953943i | 38.3014 | -89.8866 | 4.7746 | 65.2113 | -94.3542 | 763.9437 | Hz | Crossover Frequency: 763.94 Hz
40 | 40i | 1+0.0010465183002636i | 1+0.00013897070801348i | 1+0.1041274719618i | 39.0009 | 38.5873473027835-3.97176775869028i | 31.7747 | -5.8767 | 1+0.0010465183002636i | 1-7.80247626039833e-05i | 1+0.10465183002636i | 1+0.000498759684460113i | 22.2245 | 21.984795764647-2.29030952530243i | 26.8893 | -5.9474 | 1+0.00304i | 1+0.0004i | -61.6776315789474i | 0.162828921315794-61.6776967105159i | 35.8026 | -89.8487 | 6.3662 | 62.6919 | -95.7962 | 25.3418 | degrees | Phase Margin: 25.34 deg
50 | 50i | 1+0.00130814787532951i | 1+0.00017371338501685i | 1+0.13015933995225i | 39.0009 | 38.3585864521347-4.93493433703548i | 31.7485 | -7.331 | 1+0.00130814787532951i | 1-9.75309532549791e-05i | 1+0.130814787532951i | 1+0.000623449605575141i | 22.2245 | 21.8522451285884-2.84554732579709i | 26.8629 | -7.4192 | 1+0.0038i | 1+0.0005i | -49.3421052631579i | 0.162828906661194-49.3421866776112i | 33.8644 | -89.8109 | 7.9577 | 60.7274 | -97.2301
60 | 60i | 1+0.00156977745039541i | 1+0.00020845606202022i | 1+0.1561912079427i | 39.0009 | 38.0826890312102-5.87882845300011i | 31.7168 | -8.7755 | 1+0.00156977745039541i | 1-0.00011703714390597i | 1+0.156977745039541i | 1+0.00074813952669017i | 22.2245 | 21.6924033247749-3.38956518864232i | 26.8309 | -8.881 | 1+0.00456i | 1+0.0006i | -41.1184210526316i | 0.162828888750021-41.1185187499648i | 32.2808 | -89.7731 | 9.5493 | 59.1117 | -98.6541
70 | 70i | 1+0.00183140702546131i | 1+0.00024319873902359i | 1+0.18222307593315i | 39.0009 | 37.7617609978469-6.80015270177416i | 31.6796 | -10.2084 | 1+0.00183140702546131i | 1-0.00013654333455697i | 1+0.183140702546131i | 1+0.000872829447805198i | 22.2245 | 21.5065019810555-3.92044662236916i | 26.7934 | -10.3311 | 1+0.00532i | 1+0.0007i | -35.2443609022556i | 0.162828867582276-35.2444748824629i | 30.9419 | -89.7353 | 11.1408 | 57.7353 | -100.0664
80 | 80i | 1+0.00209303660052721i | 1+0.00027794141602696i | 1+0.2082549439236i | 39.0009 | 37.3981936186101-7.69588838356648i | 31.6371 | -11.6281 | 1+0.00209303660052721i | 1-0.00015604952520796i | 1+0.209303660052721i | 1+0.000997519368920226i | 22.2245 | 21.2959390266924-4.43643883511142i | 26.7504 | -11.7677 | 1+0.00608i | 1+0.0008i | -30.8388157894737i | 0.162828843157961-30.8389460525482i | 29.7821 | -89.6975 | 12.7324 | 56.5325 | -101.4652
90 | 90i | 1+0.00235466617559311i | 1+0.00031268409303033i | 1+0.23428681191405i | 39.0009 | 36.994620832663-8.56332265011748i | 31.5894 | -13.033 | 1+0.00235466617559311i | 1-0.00017555571585896i | 1+0.235466617559311i | 1+0.00112220929003525i | 22.2245 | 21.0622535495614-4.93596856899972i | 26.7023 | -13.1893 | 1+0.00684i | 1+0.0009i | -27.4122807017544i | 0.162828815477081-27.4124272476883i | 28.7591 | -89.6597 | 14.3239 | 55.4614 | -102.849
100 | 100i | 1+0.00261629575065901i | 1+0.0003474267700337i | 1+0.2603186799045i | 39.0009 | 36.5538742682261-9.40006838074831i | 31.5368 | -14.4215 | 1+0.00261629575065901i | 1-0.00019506190650995i | 1+0.261629575065901i | 1+0.00124689921115028i | 22.2245 | 20.8070992934075-5.41765363189375i | 26.6491 | -14.5944 | 1+0.0076i | 1+0.001i | -24.6710526315789i | 0.162828784539637-24.6712154603634i | 27.844 | -89.6219 | 15.9155 | 54.4931 | -104.2162
200 | 200i | 1+0.00523259150131802i | 1+0.0006948535400674i | 1+0.520637359809i | 39.0009 | 30.7782793341598-15.7931462636981i | 30.7799 | -27.1636 | 1+0.00523259150131802i | 1-0.00039012381301991i | 1+0.523259150131802i | 1+0.00249379842230057i | 22.2245 | 17.4689588398388-9.08859505534964i | 25.8857 | -27.4867 | 1+0.0152i | 1+0.002i | -12.3355263157895i | 0.162828296055237-12.3358519723816i | 21.8241 | -89.2438 | 31.831 | 47.7098 | -116.7304
300 | 300i | 1+0.00784888725197703i | 1+0.0010422803101011i | 1+0.7809560397135i | 39.0009 | 24.3938121923392-18.70373122079i | 29.7538 | -37.4789 | 1+0.00784888725197703i | 1-0.00058518571952987i | 1+0.784888725197703i | 1+0.00374069763345085i | 22.2245 | 13.7906114888747-10.7458000406744i | 24.8523 | -37.9261 | 1+0.0228i | 1+0.003i | -8.22368421052632i | 0.162827481921084-8.22417269297208i | 18.3035 | -88.8658 | 47.7465 | 43.1558 | -126.7919
400 | 400i | 1+0.010465183002636i | 1+0.0013897070801348i | 1+1.041274719618i | 39.0009 | 18.9428971438546-19.2624082556143i | 28.6325 | -45.4792 | 1+0.010465183002636i | 1-0.00078024762603983i | 1+1.0465183002636i | 1+0.00498759684460113i | 22.2245 | 10.6598026939281-11.0512862211268i | 23.7247 | -46.033 | 1+0.0304i | 1+0.004i | -6.16776315789474i | 0.162826342146947-6.16841446326333i | 15.8065 | -88.4879 | 63.662 | 39.5312 | -134.5209
500 | 500i | 1+0.0130814787532951i | 1+0.0017371338501685i | 1+1.3015933995225i | 39.0009 | 14.7550609194645-18.6271503315706i | 27.518 | -51.6163 | 1+0.0130814787532951i | 1-0.00097530953254979i | 1+1.30814787532951i | 1+0.00623449605575141i | 22.2245 | 8.26049290106847-10.6754582308623i | 22.6055 | -52.2679 | 1+0.038i | 1+0.005i | -4.93421052631579i | 0.162824876746502-4.93502465069952i | 13.8705 | -88.1103 | 79.5775 | 36.476 | -140.3782
600 | 600i | 1+0.0156977745039541i | 1+0.0020845606202022i | 1+1.561912079427i | 39.0009 | 11.6534576960131-17.5081488575862i | 26.4575 | -56.3522 | 1+0.0156977745039541i | 1-0.00117037143905975i | 1+1.56977745039541i | 1+0.0074813952669017i | 22.2245 | 6.48687847440217-10.0263735555316i | 21.5414 | -57.0979 | 1+0.0456i | 1+0.006i | -4.11184210526316i | 0.162823085737335-4.11281904377758i | 12.2896 | -87.7329 | 95.493 | 33.831 | -144.8308
700 | 700i | 1+0.0183140702546131i | 1+0.0024319873902359i | 1+1.8222307593315i | 39.0009 | 9.36774617748713-16.2610798311675i | 25.4676 | -60.0544 | 1+0.0183140702546131i | 1-0.00136543334556971i | 1+1.83140702546131i | 1+0.00872829447805198i | 22.2245 | 5.18165058408105-9.30703726548124i | 20.5488 | -60.8933 | 1+0.0532i | 1+0.007i | -3.52443609022556i | 0.162820969140933-3.52557583700955i | 10.9539 | -87.3558 | 111.4085 | 31.5027 | -148.2491
800 | 800i | 1+0.0209303660052721i | 1+0.0027794141602696i | 1+2.082549439236i | 39.0009 | 7.66803472653616-15.0443581065791i | 24.5505 | -62.9923 | 1+0.0209303660052721i | 1-0.00156049525207967i | 1+2.09303660052721i | 1+0.00997519368920226i | 22.2245 | 4.21205452935514-8.60722055266404i | 19.6296 | -63.9246 | 1+0.0608i | 1+0.008i | -3.08388157894737i | 0.162818526982694-3.08518412716323i | 9.7977 | -86.9791 | 127.324 | 29.4273 | -150.9036
900 | 900i | 1+0.0235466617559311i | 1+0.0031268409303033i | 1+2.3428681191405i | 39.0009 | 6.38543976795147-13.9199520316631i | 23.7021 | -65.3579 | 1+0.0235466617559311i | 1-0.00175555715858962i | 1+2.35466617559311i | 1+0.0112220929003525i | 22.2245 | 3.48096686990249-7.96166410890411i | 18.7798 | -66.3843 | 1+0.0684i | 1+0.009i | -2.74122807017544i | 0.162815759291918-2.74269341200907i | 8.7788 | -86.6027 | 143.2394 | 27.5586 | -152.987
1000 | 1000i | 1+0.0261629575065901i | 1+0.003474267700337i | 1+2.603186799045i | 39.0009 | 5.40164689380213-12.9056167455344i | 22.9166 | -67.2882 | 1+0.0261629575065901i | 1-0.00195061906509958i | 1+2.61629575065901i | 1+0.0124689921115028i | 22.2245 | 2.92052703876548-7.38002749949755i | 17.993 | -68.4096 | 1+0.076i | 1+0.01i | -2.46710526315789i | 0.162812666101811-2.46873338981891i | 7.8683 | -86.2268 | 159.1549 | 25.8613 | -154.6364
1100 | 1100i | 1+0.0287792532572491i | 1+0.0038216944703707i | 1+2.8635054789495i | 39.0009 | 4.63467885117491-11.9999612278457i | 22.1874 | -68.8822 | 1+0.0287792532572491i | 1-0.00214568097160954i | 1+2.87792532572491i | 1+0.0137158913226531i | 22.2245 | 2.48380359416392-6.86118542385473i | 17.2628 | -70.0993 | 1+0.0836i | 1+0.011i | -2.24282296650718i | 0.16280924744948-2.24461386822912i | 7.0456 | -85.8514 | 175.0704 | 24.3084 | -155.9508
1200 | 1200i | 1+0.0313955490079081i | 1+0.0041691212404044i | 1+3.123824158854i | 39.0009 | 4.02747879796534-11.19408059854i | 21.5084 | -70.212 | 1+0.0313955490079081i | 1-0.0023407428781195i | 1+3.13955490079081i | 1+0.0149627905338034i | 22.2245 | 2.13817645660571-6.39982927621185i | 16.5829 | -71.5256 | 1+0.0912i | 1+0.012i | -2.05592105263158i | 0.162805503375935-2.05787471867209i | 6.2955 | -85.4766 | 190.9859 | 22.8784 | -157.0021
1300 | 1300i | 1+0.0340118447585671i | 1+0.0045165480104381i | 1+3.3841428387585i | 39.0009 | 3.53988062956735-10.4768187986425i | 20.8741 | -71.331 | 1+0.0340118447585671i | 1-0.00253580478462946i | 1+3.40118447585671i | 1+0.0162096897449537i | 22.2245 | 1.86070592381361-5.98943768925199i | 15.9479 | -72.7418 | 1+0.0988i | 1+0.013i | -1.89777327935223i | 0.162801433926088-1.89988969799327i | 5.6063 | -85.1023 | 206.9014 | 21.5542 | -157.8441
1400 | 1400i | 1+0.0366281405092262i | 1+0.0048639747804718i | 1+3.644461518663i | 39.0009 | 3.1432041082118-9.83705561956218i | 20.2795 | -72.2799 | 1+0.0366281405092262i | 1-0.00273086669113942i | 1+3.66281405092262i | 1+0.017456588956104i | 22.2245 | 1.63502525973573-5.62355803034669i | 15.3527 | -73.7884 | 1+0.1064i | 1+0.014i | -1.76221804511278i | 0.162797039148748-1.76449720366086i | 4.9692 | -84.7287 | 222.8169 | 20.3219 | -158.5171
1500 | 1500i | 1+0.0392444362598852i | 1+0.0052114015505055i | 1+3.9047801985675i | 39.0009 | 2.81665901522239-9.26461563648645i | 19.7205 | -73.0895 | 1+0.0392444362598852i | 1-0.00292592859764937i | 1+3.92444362598852i | 1+0.0187034881672542i | 22.2245 | 1.44927781022567-5.29630914012785i | 14.7931 | -74.6963 | 1+0.114i | 1+0.015i | -1.64473684210526i | 0.162792319096624-1.64717872689171i | 4.377 | -84.3557 | 238.7324 | 19.1701 | -159.052
1600 | 1600i | 1+0.0418607320105442i | 1+0.0055588283205392i | 1+4.165098878472i | 39.0009 | 2.54494687907236-8.75054876537319i | 19.1933 | -73.7838 | 1+0.0418607320105442i | 1-0.00312099050415933i | 1+4.18607320105442i | 1+0.0199503873784045i | 22.2245 | 1.29474333216935-5.00253089971043i | 14.2654 | -75.4893 | 1+0.1216i | 1+0.016i | -1.54194078947368i | 0.162787273826322-1.5445453858549i | 3.824 | -83.9835 | 254.6479 | 18.0894 | -159.4728
1700 | 1700i | 1+0.0444770277612032i | 1+0.0059062550905729i | 1+4.4254175583765i | 39.0009 | 2.31664674300229-8.28713463246475i | 18.6949 | -74.3818 | 1+0.0444770277612032i | 1-0.00331605241066929i | 1+4.44770277612032i | 1+0.0211972865895548i | 22.2245 | 1.16491452101674-4.73777978904983i | 13.7664 | -76.1863 | 1+0.1292i | 1+0.017i | -1.45123839009288i | 0.162781903398339-1.45400568245065i | 3.3054 | -83.6121 | 270.5634 | 17.0718 | -159.7984
1800 | 1800i | 1+0.0470933235118622i | 1+0.0062536818606066i | 1+4.685736238281i | 39.0009 | 2.12311527341471-7.86777571996248i | 18.2223 | -74.8985 | 1+0.0470933235118622i | 1-0.00351111431717925i | 1+4.70933235118622i | 1+0.0224441858007051i | 22.2245 | 1.05486838230681-4.49826331739786i | 13.2934 | -76.8023 | 1+0.1368i | 1+0.018i | -1.37061403508772i | 0.162776207877069-1.37354400682951i | 2.8174 | -83.2415 | 286.4789 | 16.1108 | -160.0438
1900 | 1900i | 1+0.0497096192625212i | 1+0.0066011086306403i | 1+4.9460549181855i | 39.0009 | 1.95772711634002-7.4868554633626i | 17.7732 | -75.3459 | 1+0.0497096192625212i | 1-0.00370617622368921i | 1+4.97096192625212i | 1+0.0236910850118554i | 22.2245 | 0.960832399713576-4.28075597304416i | 12.8439 | -77.3494 | 1+0.1444i | 1+0.019i | -1.29847645429363i | 0.162770187330795-1.30156908785291i | 2.3567 | -82.8718 | 302.3944 | 15.2006 | -160.2212
2000 | 2000i | 1+0.0523259150131802i | 1+0.006948535400674i | 1+5.20637359809i | 39.0009 | 1.81534292446543-7.13959519038887i | 17.3455 | -75.734 | 1+0.0523259150131802i | 1-0.00390123813019917i | 1+5.23259150131802i | 1+0.0249379842230057i | 22.2245 | 0.879880915772609-4.08251550320384i | 12.4157 | -77.8374 | 1+0.152i | 1+0.02i | -1.23355263157895i | 0.162763841831688-1.23680790841558i | 1.9206 | -82.503 | 318.3099 | 14.3364 | -160.3404
2100 | 2100i | 1+0.0549422107638392i | 1+0.0072959621707077i | 1+5.4666922779945i | 39.0009 | 1.69193169009431-6.82192370795397i | 16.9374 | -76.0709 | 1+0.0549422107638392i | 1-0.00409630003670912i | 1+5.49422107638392i | 1+0.0261848834341559i | 22.2245 | 0.809719693438284-3.90120706419501i | 12.0072 | -78.2744 | 1+0.1596i | 1+0.021i | -1.17481203007519i | 0.162757171455809-1.17822993067576i | 1.5067 | -82.1351 | 334.2254 | 13.5138 | -160.4095
2200 | 2200i | 1+0.0575585065144982i | 1+0.00764338894074141i | 1+5.727010957899i | 39.0009 | 1.58429905742663-6.53036395114122i | 16.5471 | -76.3632 | 1+0.0575585065144982i | 1-0.00429136194321908i | 1+5.75585065144983i | 1+0.0274317826453062i | 22.2245 | 0.748531000697651-3.73483754288184i | 11.6165 | -78.667 | 1+0.1672i | 1+0.022i | -1.12141148325359i | 0.1627501762831-1.12499198713182i | 1.1129 | -81.7683 | 350.1409 | 12.7294 | -160.4353
2300 | 2300i | 1+0.0601748022651573i | 1+0.00799081571077512i | 1+5.9873296378035i | 39.0009 | 1.48988939116385-6.26193688328279i | 16.1733 | -76.6166 | 1+0.0601748022651573i | 1-0.00448642384972904i | 1+6.01748022651573i | 1+0.0286786818564565i | 22.2245 | 0.694860792599293-3.58170001580002i | 11.2422 | -79.0208 | 1+0.1748i | 1+0.023i | -1.07265446224256i | 0.162742856397387-1.0763975479397i | 0.73761 | -81.4024 | 366.0564 | 11.9799 | -160.4233
2400 | 2400i | 1+0.0627910980158163i | 1+0.00833824248080881i | 1+6.247648317708i | 39.0009 | 1.4066398413017-6.01408109849672i | 15.8147 | -76.8357 | 1+0.0627910980158163i | 1-0.004681485756239i | 1+6.27910980158163i | 1+0.0299255810676068i | 22.2245 | 0.647535556750336-3.44032736934877i | 10.8832 | -79.3405 | 1+0.1824i | 1+0.024i | -1.02796052631579i | 0.162735211886375-1.03186617140106i | 0.37917 | -81.0377 | 381.9719 | 11.2624 | -160.3783
2500 | 2500i | 1+0.0654073937664753i | 1+0.00868566925084251i | 1+6.5079669976125i | 39.0009 | 1.3328715209939-5.78458601690159i | 15.4701 | -77.0245 | 1+0.0654073937664753i | 1-0.00487654766274896i | 1+6.54073937664753i | 1+0.0311724802787571i | 22.2245 | 0.605600323006151-3.30945381538769i | 10.5382 | -79.6301 | 1+0.19i | 1+0.025i | -0.986842105263158i | 0.162727242841645-0.990910286334199i | 0.036257 | -80.6741 | 397.8874 | 10.5744 | -160.3042
2600 | 2600i | 1+0.0680236895171343i | 1+0.00903309602087621i | 1+6.768285677517i | 39.0009 | 1.26720748982328-5.57153653587754i | 15.1385 | -77.1865 | 1+0.0680236895171343i | 1-0.00507160956925892i | 1+6.80236895171343i | 1+0.0324193794899073i | 22.2245 | 0.568271953956307-3.1879830414563i | 10.2062 | -79.8929 | 1+0.1976i | 1+0.026i | -0.948886639676113i | 0.162718949358655-0.953117332359438i | -0.2923 | -80.3117 | 413.8029 | 9.9139 | -160.2046
2700 | 2700i | 1+0.0706399852677933i | 1+0.00938052279090992i | 1+7.0286043574215i | 39.0009 | 1.20851031662765-5.37326719535092i | 14.8191 | -77.3244 | 1+0.0706399852677933i | 1-0.00526667147576887i | 1+7.06399852677933i | 1+0.0336662787010576i | 22.2245 | 0.534903593634888-3.07496185913231i | 9.8863 | -80.1319 | 1+0.2052i | 1+0.027i | -0.91374269005848i | 0.162710331536731-0.918135869009972i | -0.60756 | -79.9505 | 429.7183 | 9.2787 | -160.0824
2800 | 2800i | 1+0.0732562810184523i | 1+0.00972794956094361i | 1+7.288923037326i | 39.0009 | 1.15583409713339-5.18832418168409i | 14.5109 | -77.441 | 1+0.0732562810184523i | 1-0.00546173338227883i | 1+7.32562810184523i | 1+0.0349131779122079i | 22.2245 | 0.504957351727994-2.9695583749665i | 9.5776 | -80.3495 | 1+0.2128i | 1+0.028i | -0.881109022556391i | 0.162701389479069-0.885664661461805i | -0.91047 | -79.5905 | 445.6338 | 8.6672 | -159.94
2900 | 2900i | 1+0.0758725767691113i | 1+0.0100753763309773i | 1+7.5492417172305i | 39.0009 | 1.10838725116185-5.01543376492772i | 14.2133 | -77.5382 | 1+0.0758725767691113i | 1-0.00565679528878879i | 1+7.58725767691113i | 1+0.0361600771233582i | 22.2245 | 0.477983127918539-2.8710438685064i | 9.2795 | -80.5479 | 1+0.2204i | 1+0.029i | -0.850725952813067i | 0.162692123292732-0.855444024388556i | -1.2019 | -79.2318 | 461.5493 | 8.0777 | -159.7797
3000 | 3000i | 1+0.0784888725197703i | 1+0.010422803101011i | 1+7.809560397135i | 39.0009 | 1.06550343563554-4.8534760094095i | 13.9255 | -77.618 | 1+0.0784888725197703i | 1-0.00585185719529875i | 1+7.84888725197703i | 1+0.0374069763345085i | 22.2245 | 0.453602058109571-2.77877770585751i | 8.9913 | -80.7289 | 1+0.228i | 1+0.03i | -0.822368421052632i | 0.162682533088641-0.827248897045291i | -1.4825 | -78.8745 | 477.4648 | 7.5088 | -159.6034
3100 | 3100i | 1+0.0811051682704294i | 1+0.0107702298710447i | 1+8.0698790770395i | 39.0009 | 1.0266186231755-4.70146280857058i | 13.647 | -77.6822 | 1+0.0811051682704294i | 1-0.00604691910180871i | 1+8.11051682704293i | 1+0.0386538755456588i | 22.2245 | 0.431493471256774-2.69219474035369i | 8.7123 | -80.8943 | 1+0.2356i | 1+0.031i | -0.795840407470289i | 0.16267261898158-0.800883258658718i | -1.753 | -78.5185 | 493.3803 | 6.9592 | -159.4128
3200 | 3200i | 1+0.0837214640210884i | 1+0.0111176566410784i | 1+8.330197756944i | 39.0009 | 0.991252904785732-4.55851947116646i | 13.3771 | -77.732 | 1+0.0837214640210884i | 1-0.00624198100831866i | 1+8.37214640210884i | 1+0.039900774756809i | 22.2245 | 0.411384535596472-2.61079475437069i | 8.442 | -81.0455 | 1+0.2432i | 1+0.032i | -0.770970394736842i | 0.162662381090185-0.776175590931728i | -2.0141 | -78.1639 | 509.2958 | 6.4278 | -159.2094
3300 | 3300i | 1+0.0863377597717474i | 1+0.0114650834111121i | 1+8.5905164368485i | 39.0009 | 0.95899594142344-4.42386923067382i | 13.1155 | -77.7688 | 1+0.0863377597717474i | 1-0.00643704291482862i | 1+8.63377597717474i | 1+0.0411476739679593i | 22.2245 | 0.39304198185866-2.53413358024485i | 8.1798 | -81.1837 | 1+0.2508i | 1+0.033i | -0.747607655502392i | 0.162651819536945-0.752975165547111i | -2.2663 | -77.8107 | 525.2113 | 5.9135 | -158.9944
3400 | 3400i | 1+0.0889540555224064i | 1+0.0118125101811458i | 1+8.850835116753i | 39.0009 | 0.929495255542125-4.29682016746094i | 12.8616 | -77.7938 | 1+0.0889540555224064i | 1-0.00663210482133858i | 1+8.89540555224064i | 1+0.0423945731791096i | 22.2245 | 0.376265442809486-2.4618156063846i | 7.9254 | -81.3101 | 1+0.2584i | 1+0.034i | -0.72561919504644i | 0.162640934448199-0.731148986817679i | -2.5101 | -77.459 | 541.1268 | 5.4153 | -158.7691
3500 | 3500i | 1+0.0915703512730654i | 1+0.0121599369511795i | 1+9.1111537966575i | 39.0009 | 0.902446749041326-4.17675412851112i | 12.6149 | -77.8079 | 1+0.0915703512730654i | 1-0.00682716672784854i | 1+9.15703512730654i | 1+0.0436414723902599i | 22.2245 | 0.360882059769539-2.39348742968777i | 7.6782 | -81.4257 | 1+0.266i | 1+0.035i | -0.704887218045113i | 0.162629725954127-0.710579258453507i | -2.746 | -77.1088 | 557.0423 | 4.9322 | -158.5345
3600 | 3600i | 1+0.0941866470237244i | 1+0.0125073637212132i | 1+9.371472476562i | 39.0009 | 0.877586978604674-4.06311730633355i | 12.3752 | -77.812 | 1+0.0941866470237244i | 1-0.0070222286343585i | 1+9.41866470237244i | 1+0.0448883716014102i | 22.2245 | 0.346742089096377-2.32883245972085i | 7.438 | -81.5314 | 1+0.2736i | 1+0.036i | -0.68530701754386i | 0.162618194188752-0.691161272534655i | -2.9744 | -76.7601 | 572.9578 | 4.4636 | -158.2915
3700 | 3700i | 1+0.0968029427743834i | 1+0.0128547904912469i | 1+9.6317911564665i | 39.0009 | 0.854686827250562-3.95541220065965i | 12.142 | -77.807 | 1+0.0968029427743834i | 1-0.00721729054086846i | 1+9.68029427743834i | 1+0.0461352708125605i | 22.2245 | 0.333715303041836-2.26756631583526i | 7.2043 | -81.6279 | 1+0.2812i | 1+0.037i | -0.66678520625889i | 0.162606339289933-0.672801640812618i | -3.1957 | -76.413 | 588.8733 | 4.0085 | -158.0409
3800 | 3800i | 1+0.0994192385250424i | 1+0.0132022172612806i | 1+9.892109836371i | 39.0009 | 0.833546292010454-3.8531907365151i | 11.915 | -77.7935 | 1+0.0994192385250424i | 1-0.00741235244737842i | 1+9.94192385250424i | 1+0.0473821700237107i | 22.2245 | 0.32168802557265-2.20943288718754i | 6.9767 | -81.7161 | 1+0.2888i | 1+0.038i | -0.649238227146814i | 0.16259416139936-0.65541680527999i | -3.4103 | -76.0675 | 604.7888 | 3.5664 | -157.7836
3900 | 3900i | 1+0.102035534275701i | 1+0.0135496440313143i | 1+10.1524285162755i | 39.0009 | 0.813990169081755-3.75604835265008i | 11.6939 | -77.7723 | 1+0.102035534275701i | 1-0.00760741435388837i | 1+10.2035534275701i | 1+0.048629069234861i | 22.2245 | 0.310560678720875-2.15420094887571i | 6.7551 | -81.7965 | 1+0.2964i | 1+0.039i | -0.632591093117409i | 0.162581660662553-0.638931777883249i | -3.6184 | -75.7236 | 620.7043 | 3.1366 | -157.52
4000 | 4000i | 1+0.10465183002636i | 1+0.013897070801348i | 1+10.41274719618i | 39.0009 | 0.795864464673378-3.66361890701219i | 11.4785 | -77.7438 | 1+0.10465183002636i | 1-0.00780247626039833i | 1+10.465183002636i | 1+0.0498759684460113i | 22.2245 | 0.300245741714496-2.10166124621202i | 6.539 | -81.8697 | 1+0.304i | 1+0.04i | -0.616776315789474i | 0.162568837228855-0.623279069278628i | -3.8205 | -75.3813 | 636.6198 | 2.7185 | -157.251
4100 | 4100i | 1+0.107268125777019i | 1+0.0142444975713817i | 1+10.6730658760845i | 39.0009 | 0.779033395767348-3.57557027248852i | 11.2683 | -77.7087 | 1+0.107268125777019i | 1-0.00799753816690829i | 1+10.7268125777019i | 1+0.0511228676571616i | 22.2245 | 0.290666045633916-2.05162397440828i | 6.3283 | -81.9362 | 1+0.3116i | 1+0.041i | -0.601732991014121i | 0.162555691251427-0.60839777435543i | -4.0168 | -75.0408 | 652.5353 | 2.3115 | -156.977
4200 | 4200i | 1+0.109884421527678i | 1+0.0145919243414154i | 1+10.933384555989i | 39.0009 | 0.763376872857728-3.4916005177443i | 11.0633 | -77.6673 | 1+0.109884421527678i | 1-0.00819260007341825i | 1+10.9884421527678i | 1+0.0523697668683119i | 22.2245 | 0.281753342184565-2.00391659336045i | 6.1226 | -81.9966 | 1+0.3192i | 1+0.042i | -0.587406015037594i | 0.162542222887248-0.594232788398858i | -4.2075 | -74.7019 | 668.4508 | 1.9151 | -156.6985
4300 | 4300i | 1+0.112500717278337i | 1+0.0149393511114491i | 1+11.1937032358935i | 39.0009 | 0.748788378384937-3.41143458561798i | 10.8631 | -77.6203 | 1+0.112500717278337i | 1-0.00838766197992821i | 1+11.2500717278337i | 1+0.0536166660794622i | 22.2245 | 0.273447097500885-1.95838192734409i | 5.9218 | -82.0512 | 1+0.3268i | 1+0.043i | -0.57374541003672i | 0.162528432297104-0.580734132625495i | -4.393 | -74.3648 | 684.3663 | 1.5289 | -156.416
4400 | 4400i | 1+0.115117013028996i | 1+0.0152867778814828i | 1+11.454021915798i | 39.0009 | 0.735173171531586-3.33482139596921i | 10.6675 | -77.5678 | 1+0.115117013028996i | 1-0.00858272388643816i | 1+11.5117013028997i | 1+0.0548635652906124i | 22.2245 | 0.265693471541502-1.91487650772051i | 5.7256 | -82.1005 | 1+0.3344i | 1+0.044i | -0.560705741626794i | 0.162514319645587-0.5678563716912i | -4.5733 | -74.0295 | 700.2817 | 1.1523 | -156.13
4500 | 4500i | 1+0.117733308779656i | 1+0.0156342046515165i | 1+11.7143405957025i | 39.0009 | 0.722446763384218-3.26153131173392i | 10.4765 | -77.5103 | 1+0.117733308779656i | 1-0.00877778579294813i | 1+11.7733308779656i | 1+0.0561104645017627i | 22.2245 | 0.258444451224765-1.87326912355705i | 5.5339 | -82.1448 | 1+0.342i | 1+0.045i | -0.548245614035088i | 0.162499885101091-0.555558108864637i | -4.7489 | -73.6959 | 716.1972 | 0.785 | -155.8407
4600 | 4600i | 1+0.120349604530315i | 1+0.0159816314215502i | 1+11.974659275607i | 39.0009 | 0.710533617019539-3.19135391671053i | 10.2896 | -77.4482 | 1+0.120349604530315i | 1-0.00897284769945808i | 1+12.0349604530315i | 1+0.057357363712913i | 22.2245 | 0.251657111458919-1.83343955066984i | 5.3464 | -82.1844 | 1+0.3496i | 1+0.046i | -0.536327231121281i | 0.162485128835805-0.543801547047728i | -4.9198 | -73.3641 | 732.1127 | 0.42659 | -155.5486
4700 | 4700i | 1+0.122965900280974i | 1+0.0163290581915839i | 1+12.2349779555115i | 39.0009 | 0.699366035468592-3.12409606167725i | 10.1069 | -77.3817 | 1+0.122965900280974i | 1-0.00916790960596804i | 1+12.2965900280974i | 1+0.0586042629240633i | 22.2245 | 0.245292982997083-1.79527743422918i | 5.163 | -82.2197 | 1+0.3572i | 1+0.047i | -0.52491601343785i | 0.162470051025705-0.532552105836058i | -5.0863 | -73.0342 | 748.0282 | 0.076692 | -155.2539
4800 | 4800i | 1+0.125582196031633i | 1+0.0166764849616176i | 1+12.495296635416i | 39.0009 | 0.688883207222542-3.0595801421366i | 9.928 | -77.3111 | 1+0.125582196031633i | 1-0.009362971512478i | 1+12.5582196031633i | 1+0.0598511621352136i | 22.2245 | 0.23931750986454-1.75868130390678i | 4.9834 | -82.2509 | 1+0.3648i | 1+0.048i | -0.513980263157895i | 0.162454651850557-0.521778086446722i | -5.2485 | -72.7061 | 763.9437 | -0.26504 | -154.957
4900 | 4900i | 1+0.128198491782292i | 1+0.0170239117316513i | 1+12.7556153153205i | 39.0009 | 0.679030384333362-2.99764257655341i | 9.7529 | -77.2367 | 1+0.128198491782292i | 1-0.00955803341898796i | 1+12.8198491782292i | 1+0.0610980613463638i | 22.2245 | 0.233699582171621-1.72355770373656i | 4.8076 | -82.2783 | 1+0.3724i | 1+0.049i | -0.503490870032223i | 0.162438931493904-0.511450377675424i | -5.4066 | -72.3799 | 779.8592 | -0.59892 | -154.6582
5000 | 5000i | 1+0.130814787532951i | 1+0.017371338501685i | 1+13.015933995225i | 39.0009 | 0.669758172511189-2.9381324585996i | 9.5814 | -77.1586 | 1+0.130814787532951i | 1-0.00975309532549791i | 1+13.0814787532951i | 1+0.0623449605575141i | 22.2245 | 0.228411132599011-1.68982042152511i | 4.6354 | -82.302 | 1+0.38i | 1+0.05i | -0.493421052631579i | 0.162422890143063-0.501542197138732i | -5.5607 | -72.0556 | 795.7747 | -0.92527 | -154.3577
5100 | 5100i | 1+0.13343108328361i | 1+0.0177187652717187i | 1+13.2762526751295i | 39.0009 | 0.661021916144193-2.88091036080864i | 9.4134 | -77.0772 | 1+0.13343108328361i | 1-0.00994815723200787i | 1+13.343108328361i | 1+0.0635918597686644i | 22.2245 | 0.223426786846583-1.65738980487518i | 4.4667 | -82.3224 | 1+0.3876i | 1+0.051i | -0.48374613003096i | 0.162406527989121-0.492028862958405i | -5.7111 | -71.7332 | 811.6902 | -1.2444 | -154.0557
5200 | 5200i | 1+0.136047379034269i | 1+0.0180661920417524i | 1+13.536571355034i | 39.0009 | 0.652781164034736-2.82584727030706i | 9.2488 | -76.9926 | 1+0.136047379034269i | 1-0.0101432191385178i | 1+13.6047379034269i | 1+0.0648387589798147i | 22.2245 | 0.218723559968123-1.626192152757i | 4.3013 | -82.3397 | 1+0.3952i | 1+0.052i | -0.474443319838057i | 0.162389845226927-0.482887591789857i | -5.8578 | -71.4128 | 827.6057 | -1.5565 | -153.7524
5300 | 5300i | 1+0.138663674784928i | 1+0.0184136188117861i | 1+13.7968900349385i | 39.0009 | 0.64499920398916-2.77282364003864i | 9.0873 | -76.905 | 1+0.138663674784928i | 1-0.0103382810450278i | 1+13.8663674784928i | 1+0.066085658190965i | 22.2245 | 0.214280591846973-1.59615917313531i | 4.1391 | -82.3539 | 1+0.4028i | 1+0.053i | -0.465491559086395i | 0.162372842055088-0.474097319715315i | -6.001 | -71.0943 | 843.5212 | -1.8619 | -153.4482
5400 | 5400i | 1+0.141279970535587i | 1+0.0187610455818198i | 1+14.057208714843i | 39.0009 | 0.637642656320998-2.72172854121714i | 8.929 | -76.8146 | 1+0.141279970535587i | 1-0.0105333429515377i | 1+14.1279970535587i | 1+0.0673325574021153i | 22.2245 | 0.210078916161067-1.56722749848996i | 3.98 | -82.3653 | 1+0.4104i | 1+0.054i | -0.45687134502924i | 0.162355518675962-0.465638543037742i | -6.1407 | -70.7777 | 859.4367 | -2.1608 | -153.143
5500 | 5500i | 1+0.143896266286246i | 1+0.0191084723518535i | 1+14.3175273947475i | 39.0009 | 0.630681117910471-2.67245890470774i | 8.7736 | -76.7216 | 1+0.143896266286246i | 1-0.0107284048580477i | 1+14.3896266286246i | 1+0.0685794566132655i | 22.2245 | 0.206101258085911-1.53933825219138i | 3.8238 | -82.374 | 1+0.418i | 1+0.055i | -0.448564593301435i | 0.162337875295652-0.457493176442696i | -6.2773 | -70.4632 | 875.3522 | -2.4534 | -152.8372
5600 | 5600i | 1+0.146512562036905i | 1+0.0194558991218872i | 1+14.577846074652i | 39.0009 | 0.624086849771353-2.62491884070447i | 8.6211 | -76.626 | 1+0.146512562036905i | 1-0.0109234667645577i | 1+14.6512562036905i | 1+0.0698263558244158i | 22.2245 | 0.202331856728093-1.51243665964811i | 3.6706 | -82.3803 | 1+0.4256i | 1+0.056i | -0.440554511278195i | 0.162319912124-0.449644426357139i | -6.4106 | -70.1506 | 891.2677 | -2.74 | -152.5309
5700 | 5700i | 1+0.149128857787564i | 1+0.0198033258919209i | 1+14.8381647545565i | 39.0009 | 0.617834502161283-2.57901902749036i | 8.4714 | -76.528 | 1+0.149128857787564i | 1-0.0111185286710676i | 1+14.9128857787564i | 1+0.0710732550355661i | 22.2245 | 0.198756308898764-1.48647169895503i | 3.5201 | -82.3841 | 1+0.4332i | 1+0.057i | -0.432825484764543i | 0.162301629374583-0.442076677638894i | -6.5409 | -69.8401 | 907.1832 | -3.0208 | -152.2242
5800 | 5800i | 1+0.151745153538223i | 1+0.0201507526619546i | 1+15.098483434461i | 39.0009 | 0.611900872174406-2.53467616127799i | 8.3245 | -76.4278 | 1+0.151745153538223i | 1-0.0113135905775776i | 1+15.1745153538223i | 1+0.0723201542467164i | 22.2245 | 0.195361431349919-1.4613957864649i | 3.3723 | -82.3858 | 1+0.4408i | 1+0.058i | -0.425362976406534i | 0.162283027264703-0.434775391987887i | -6.6682 | -69.5316 | 923.0987 | -3.296 | -151.9173
5900 | 5900i | 1+0.154361449288882i | 1+0.0204981794319883i | 1+15.3588021143655i | 39.0009 | 0.606264689508925-2.49181246016392i | 8.1801 | -76.3255 | 1+0.154361449288882i | 1-0.0115086524840875i | 1+15.4361449288882i | 1+0.0735670534578667i | 22.2245 | 0.192135139024824-1.43716449329802i | 3.2271 | -82.3853 | 1+0.4484i | 1+0.059i | -0.418153434433541i | 0.162264106015382-0.427727016688448i | -6.7927 | -69.2251 | 939.0142 | -3.5657 | -151.6103
6000 | 6000i | 1+0.156977745039541i | 1+0.020845606202022i | 1+15.61912079427i | 39.0009 | 0.600906426733363-2.45035521611929i | 8.0382 | -76.2211 | 1+0.156977745039541i | 1-0.0117037143905975i | 1+15.6977745039541i | 1+0.074813952669017i | 22.2245 | 0.189066337232816-1.41373628931414i | 3.0844 | -82.3827 | 1+0.456i | 1+0.06i | -0.411184210526316i | 0.162244865851356-0.420918902477397i | -6.9144 | -68.9206 | 954.9297 | -3.8301 | -151.3034
6100 | 6100i | 1+0.1595940407902i | 1+0.0211930329720557i | 1+15.8794394741745i | 39.0009 | 0.595808130905551-2.41023638970211i | 7.8988 | -76.1149 | 1+0.1595940407902i | 1-0.0118987762971075i | 1+15.95940407902i | 1+0.0760608518801672i | 22.2245 | 0.186144825960162-1.39107231150685i | 2.9441 | -82.3783 | 1+0.4636i | 1+0.061i | -0.404443485763589i | 0.16222530700107-0.414339229490654i | -7.0335 | -68.6183 | 970.8452 | -4.0894 | -150.9966
6200 | 6200i | 1+0.162210336540859i | 1+0.0215404597420894i | 1+16.139758154079i | 39.0009 | 0.590953273845047-2.37139224283528i | 7.7617 | -76.0069 | 1+0.162210336540859i | 1-0.0120938382036174i | 1+16.2210336540859i | 1+0.0773077510913175i | 22.2245 | 0.183361214782612-1.36913615415793i | 2.8061 | -82.3721 | 1+0.4712i | 1+0.062i | -0.397920203735144i | 0.162205429696667-0.407976940376337i | -7.1499 | -68.318 | 986.7606 | -4.3438 | -150.69
6300 | 6300i | 1+0.164826632291518i | 1+0.0218878865121231i | 1+16.4000768339835i | 39.0009 | 0.586326618737131-2.33376300556232i | 7.627 | -75.8971 | 1+0.164826632291518i | 1-0.0122889001101274i | 1+16.4826632291518i | 1+0.0785546503024678i | 22.2245 | 0.180706847059851-1.34789367841385i | 2.6705 | -82.3641 | 1+0.4788i | 1+0.063i | -0.391604010025063i | 0.162185234173984-0.401821679778024i | -7.2639 | -68.0198 | 1002.6761 | -4.5934 | -150.3839
6400 | 6400i | 1+0.167442928042177i | 1+0.0222353132821568i | 1+16.660395513888i | 39.0009 | 0.581914101066252-2.29729257318461i | 7.4944 | -75.7857 | 1+0.167442928042177i | 1-0.0124839620166373i | 1+16.7442928042177i | 1+0.0798015495136181i | 22.2245 | 0.178173732273858-1.3273128392281i | 2.537 | -82.3545 | 1+0.4864i | 1+0.064i | -0.385485197368421i | 0.162164720672546-0.395863739491464i | -7.3754 | -67.7236 | 1018.5916 | -4.8383 | -150.0782
6500 | 6500i | 1+0.170059223792836i | 1+0.0225827400521905i | 1+16.9207141937925i | 39.0009 | 0.577702722148441-2.26192823061057i | 7.364 | -75.6728 | 1+0.170059223792836i | 1-0.0126790239231473i | 1+17.0059223792836i | 1+0.0810484487247684i | 22.2245 | 0.175754485527514-1.30736352785706i | 2.4057 | -82.3434 | 1+0.494i | 1+0.065i | -0.379554655870445i | 0.162143889435556-0.390094008683756i | -7.4845 | -67.4296 | 1034.5071 | -5.0788 | -149.773
6600 | 6600i | 1+0.172675519543495i | 1+0.0229301668222242i | 1+17.181032873697i | 39.0009 | 0.573680453763527-2.22762040111809i | 7.2357 | -75.5584 | 1+0.172675519543495i | 1-0.0128740858296572i | 1+17.2675519543495i | 1+0.0822953479359187i | 22.2245 | 0.173442273351429-1.28801742830907i | 2.2765 | -82.3308 | 1+0.5016i | 1+0.066i | -0.373803827751196i | 0.162122740709889-0.384503928638049i | -7.5913 | -67.1377 | 1050.4226 | -5.3149 | -149.4685
6700 | 6700i | 1+0.175291815294154i | 1+0.0232775935922579i | 1+17.4413515536015i | 39.0009 | 0.569836152585523-2.19432241705397i | 7.1094 | -75.4426 | 1+0.175291815294154i | 1-0.0130691477361672i | 1+17.5291815294154i | 1+0.0835422471470689i | 22.2245 | 0.171230765079108-1.26924788633118i | 2.1493 | -82.3168 | 1+0.5092i | 1+0.067i | -0.368224666142969i | 0.162101274746086-0.379085451550957i | -7.696 | -66.8479 | 1066.3381 | -5.5467 | -149.1647
6800 | 6800i | 1+0.177908111044813i | 1+0.0236250203622916i | 1+17.701670233506i | 39.0009 | 0.566159483278569-2.16199031027616i | 6.9851 | -75.3255 | 1+0.177908111044813i | 1-0.0132642096426772i | 1+17.7908111044813i | 1+0.0847891463582192i | 22.2245 | 0.169114089146767-1.25102978967912i | 2.024 | -82.3014 | 1+0.5168i | 1+0.068i | -0.36280959752322i | 0.162079491798345-0.373831002965507i | -7.7984 | -66.5602 | 1082.2536 | -5.7744 | -148.8616
6900 | 6900i | 1+0.180524406795472i | 1+0.0239724471323253i | 1+17.9619889134105i | 39.0009 | 0.5626408492709-2.13058262039118i | 6.8627 | -75.2071 | 1+0.180524406795472i | 1-0.0134592715491871i | 1+18.0524406795472i | 1+0.0860360455693695i | 22.2245 | 0.167086793756498-1.23333945855673i | 1.9006 | -82.2848 | 1+0.5244i | 1+0.069i | -0.357551487414188i | 0.162057392124516-0.36873344747078i | -7.8988 | -66.2746 | 1098.1691 | -5.9981 | -148.5595
7000 | 7000i | 1+0.183140702546131i | 1+0.024319873902359i | 1+18.222307593315i | 39.0009 | 0.559271330343956-2.10006021905409i | 6.7422 | -75.0876 | 1+0.183140702546131i | 1-0.0136543334556971i | 1+18.3140702546131i | 1+0.0872829447805198i | 22.2245 | 0.165143811412379-1.21615454523506i | 1.7791 | -82.267 | 1+0.532i | 1+0.07i | -0.352443609022556i | 0.162034975986089-0.363786057341582i | -7.9971 | -65.9912 | 1114.0846 | -6.218 | -148.2582
7100 | 7100i | 1+0.18575699829679i | 1+0.0246673006723927i | 1+18.4826262732195i | 39.0009 | 0.556042626281257-2.0703861487886i | 6.6235 | -74.9668 | 1+0.18575699829679i | 1-0.013849395362207i | 1+18.575699829679i | 1+0.0885298439916701i | 22.2245 | 0.163280426900219-1.19945394196875i | 1.6594 | -82.248 | 1+0.5396i | 1+0.071i | -0.347479614529281i | 0.162012243648191-0.358982483828303i | -8.0934 | -65.7099 | 1130.0001 | -6.434 | -147.9579
7200 | 7200i | 1+0.188373294047449i | 1+0.0250147274424264i | 1+18.742944953124i | 39.0009 | 0.552947005914469-2.04152547495092i | 6.5065 | -74.845 | 1+0.188373294047449i | 1-0.014044457268717i | 1+18.8373294047449i | 1+0.0897767432028203i | 22.2245 | 0.161492248334382-1.18321769642342i | 1.5415 | -82.228 | 1+0.5472i | 1+0.072i | -0.34265350877193i | 0.161989195379573-0.354316730839259i | -8.1878 | -65.4307 | 1145.9156 | -6.6464 | -147.6587
7300 | 7300i | 1+0.190989589798108i | 1+0.0253621542124601i | 1+19.0032636330285i | 39.0009 | 0.549977260984406-2.01344514960751i | 6.3913 | -74.7222 | 1+0.190989589798108i | 1-0.014239519175227i | 1+19.0989589798108i | 1+0.0910236424139706i | 22.2245 | 0.159775180940762-1.16742693391078i | 1.4252 | -82.2069 | 1+0.5548i | 1+0.073i | -0.337959625090123i | 0.16196583145261-0.349783130786164i | -8.2804 | -65.1537 | 1161.8311 | -6.8552 | -147.3605
7400 | 7400i | 1+0.193605885548767i | 1+0.0257095809824938i | 1+19.263582312933i | 39.0009 | 0.54712666430438-1.98611388622643i | 6.2777 | -74.5984 | 1+0.193605885548767i | 1-0.0144345810817369i | 1+19.3605885548767i | 1+0.0922705416251209i | 22.2245 | 0.158125403284634-1.15206378580295i | 1.3106 | -82.1848 | 1+0.5624i | 1+0.074i | -0.333392603129445i | 0.161942152143284-0.345376322388048i | -8.3711 | -64.8788 | 1177.7466 | -7.0605 | -147.0635
7500 | 7500i | 1+0.196222181299426i | 1+0.0260570077525275i | 1+19.5239009928375i | 39.0009 | 0.544388931773842-1.95950204419625i | 6.1658 | -74.4736 | 1+0.196222181299426i | 1-0.0146296429882469i | 1+19.6222181299426i | 1+0.0935174408362712i | 22.2245 | 0.156539345686419-1.13711132356191i | 1.1976 | -82.1617 | 1+0.57i | 1+0.075i | -0.328947368421053i | 0.161918157731183-0.341091230250892i | -8.46 | -64.606 | 1193.6621 | -7.2624 | -146.7677
7600 | 7600i | 1+0.198838477050085i | 1+0.0264044345225612i | 1+19.784219672742i | 39.0009 | 0.541758187842951-1.93358152228739i | 6.0555 | -74.348 | 1+0.198838477050085i | 1-0.0148247048947568i | 1+19.8838477050085i | 1+0.0947643400474215i | 22.2245 | 0.155013670598472-1.12255349787872i | 1.0862 | -82.1377 | 1+0.5776i | 1+0.076i | -0.324619113573407i | 0.161893848499488-0.336923046059368i | -8.5472 | -64.3354 | 1209.5776 | -7.461 | -146.4731
7700 | 7700i | 1+0.201454772800744i | 1+0.0267518612925949i | 1+20.0445383526465i | 39.0009 | 0.539228934074659-1.90832566026063i | 5.9467 | -74.2215 | 1+0.201454772800744i | 1-0.0150197668012668i | 1+20.1454772800744i | 1+0.0960112392585718i | 22.2245 | 0.153545254741987-1.10837508246763i | 0.97629 | -82.1129 | 1+0.5852i | 1+0.077i | -0.320403280929597i | 0.161869224734967-0.332867211234189i | -8.6327 | -64.0669 | 1225.4931 | -7.6564 | -146.1798
7800 | 7800i | 1+0.204071068551403i | 1+0.0270992880626286i | 1+20.304857032551i | 39.0009 | 0.536796020491101-1.88370914790719i | 5.8394 | -74.0942 | 1+0.204071068551403i | 1-0.0152148287077767i | 1+20.4071068551403i | 1+0.097258138469722i | 22.2245 | 0.152131172826072-1.0945616221063i | 0.8679 | -82.0873 | 1+0.5928i | 1+0.078i | -0.316295546558704i | 0.161844286727968-0.328919400923486i | -8.7166 | -63.8006 | 1241.4086 | -7.8487 | -145.8878
7900 | 7900i | 1+0.206687364302062i | 1+0.0274467148326623i | 1+20.5651757124555i | 39.0009 | 0.534454619426203-1.85970794087509i | 5.7335 | -73.9661 | 1+0.206687364302062i | 1-0.0154098906142867i | 1+20.6687364302062i | 1+0.0985050376808723i | 22.2245 | 0.150768682690934-1.08109938455331i | 0.76097 | -82.0608 | 1+0.6004i | 1+0.079i | -0.312291805463025i | 0.161819034772406-0.325075509210045i | -8.7989 | -63.5364 | 1257.3241 | -8.0379 | -145.5972
8000 | 8000i | 1+0.209303660052721i | 1+0.027794141602696i | 1+20.82549439236i | 39.0009 | 0.532200201637276-1.83629918270027i | 5.6291 | -73.8372 | 1+0.209303660052721i | 1-0.0156049525207967i | 1+20.9303660052721i | 1+0.0997519368920226i | 22.2245 | 0.149455211734692-1.0679753160107i | 0.65545 | -82.0336 | 1+0.608i | 1+0.08i | -0.308388157894737i | 0.16179346916576-0.321331635427998i | -8.8796 | -63.2743 | 1273.2395 | -8.2242 | -145.3079
8100 | 8100i | 1+0.21191995580338i | 1+0.0281415683727297i | 1+21.0858130722645i | 39.0009 | 0.530028514455438-1.81346113251637i | 5.5262 | -73.7077 | 1+0.21191995580338i | 1-0.0158000144273066i | 1+21.191995580338i | 1+0.100998836103173i | 22.2245 | 0.148188344498703-1.05517699983073i | 0.55133 | -82.0057 | 1+0.6156i | 1+0.081i | -0.30458089668616i | 0.161767590209059-0.317684071493094i | -8.9588 | -63.0144 | 1289.155 | -8.4075 | -145.0201
8200 | 8200i | 1+0.214536251554039i | 1+0.0284889951427634i | 1+21.346131752169i | 39.0009 | 0.527935561778542-1.7911730979677i | 5.4245 | -73.5775 | 1+0.214536251554039i | 1-0.0159950763338166i | 1+21.4536251554039i | 1+0.102245735314323i | 22.2245 | 0.14696581129984-1.04269261819548i | 0.44856 | -81.9771 | 1+0.6232i | 1+0.082i | -0.30086649550706i | 0.161741398206878-0.314129290160024i | -9.0365 | -62.7566 | 1305.0705 | -8.588 | -144.7337
8300 | 8300i | 1+0.217152547304698i | 1+0.0288364219127971i | 1+21.6064504320735i | 39.0009 | 0.525917585731278-1.76941537289485i | 5.3243 | -73.4466 | 1+0.217152547304698i | 1-0.0161901382403265i | 1+21.7152547304698i | 1+0.103492634525473i | 22.2245 | 0.145785477810087-1.03051091652279i | 0.34711 | -81.9478 | 1+0.6308i | 1+0.083i | -0.297241597970831i | 0.161714893467325-0.310663934128619i | -9.1128 | -62.5009 | 1320.986 | -8.7657 | -144.4488
8400 | 8400i | 1+0.219768843055357i | 1+0.0291838486828308i | 1+21.866769111978i | 39.0009 | 0.523971049835666-1.74816917940208i | 5.2253 | -73.3152 | 1+0.219768843055357i | 1-0.0163852001468365i | 1+21.9768843055357i | 1+0.104739533736624i | 22.2245 | 0.144645335494358-1.01862117037576i | 0.24696 | -81.918 | 1+0.6384i | 1+0.084i | -0.293703007518797i | 0.161688076302034-0.307284805928168i | -9.1877 | -62.2474 | 1336.9015 | -8.9408 | -144.1654
8500 | 8500i | 1+0.222385138806016i | 1+0.0295312754528645i | 1+22.1270877918825i | 39.0009 | 0.522092623551524-1.72741661395232i | 5.1276 | -73.1831 | 1+0.222385138806016i | 1-0.0165802620533465i | 1+22.2385138806016i | 1+0.105986432947774i | 22.2245 | 0.143543492826754-1.00701315467293i | 0.14806 | -81.8875 | 1+0.646i | 1+0.085i | -0.290247678018576i | 0.161660947026157-0.303988858515799i | -9.2612 | -61.996 | 1352.817 | -9.1132 | -143.8835
8600 | 8600i | 1+0.225001434556675i | 1+0.0298787022228982i | 1+22.387406471787i | 39.0009 | 0.520279168061018-1.70714059716731i | 5.0311 | -73.0505 | 1+0.225001434556675i | 1-0.0167753239598564i | 1+22.5001434556675i | 1+0.107233332158924i | 22.2245 | 0.142478167213706-0.995677115015236i | 0.050401 | -81.8564 | 1+0.6536i | 1+0.086i | -0.28687270501836i | 0.161633505958353-0.300773186530778i | -9.3334 | -61.7467 | 1368.7325 | -9.283 | -143.6032
8700 | 8700i | 1+0.227617730307334i | 1+0.0302261289929319i | 1+22.6477251516915i | 39.0009 | 0.518527723184245-1.68732482703984i | 4.9359 | -72.9174 | 1+0.227617730307334i | 1-0.0169703858663664i | 1+22.7617730307334i | 1+0.108480231370075i | 22.2245 | 0.14144767755978-0.984603740962129i | -0.046053 | -81.8249 | 1+0.6612i | 1+0.087i | -0.283575317604356i | 0.161605753420779-0.297635018151964i | -9.4043 | -61.4995 | 1384.648 | -9.4503 | -143.3244
8800 | 8800i | 1+0.230234026057993i | 1+0.0305735557629656i | 1+22.908043831596i | 39.0009 | 0.51683549532422-1.66795373529127i | 4.8418 | -72.7838 | 1+0.230234026057993i | 1-0.0171654477728763i | 1+23.0234026057993i | 1+0.109727130581225i | 22.2245 | 0.140450437418399-0.973784141104438i | -0.14133 | -81.7927 | 1+0.6688i | 1+0.088i | -0.280352870813397i | 0.161577689739082-0.294571707510436i | -9.4738 | -61.2545 | 1400.5635 | -9.6152 | -143.0472
8900 | 8900i | 1+0.232850321808652i | 1+0.0309209825329993i | 1+23.1683625115005i | 39.0009 | 0.515199846349846-1.64901244663058i | 4.749 | -72.6497 | 1+0.232850321808652i | 1-0.0173605096793863i | 1+23.2850321808652i | 1+0.110974029792375i | 22.2245 | 0.139484948675487-0.963209819794779i | -0.23545 | -81.7601 | 1+0.6764i | 1+0.089i | -0.277202838557067i | 0.161549315242386-0.291580727613639i | -9.5422 | -61.0115 | 1416.479 | -9.7776 | -142.7716
9000 | 9000i | 1+0.235466617559311i | 1+0.031268409303033i | 1+23.428681191405i | 39.0009 | 0.513618283334319-1.63048674069309i | 4.6572 | -72.5151 | 1+0.235466617559311i | 1-0.0175555715858962i | 1+23.5466617559311i | 1+0.112220929003525i | 22.2245 | 0.138549795719216-0.952872655408672i | -0.32844 | -81.727 | 1+0.684i | 1+0.09i | -0.274122807017544i | 0.161520630263288-0.28865966374124i | -9.6093 | -60.7706 | 1432.3945 | -9.9377 | -142.4977
9100 | 9100i | 1+0.23808291330997i | 1+0.0316158360730667i | 1+23.6889998713095i | 39.0009 | 0.512088449074731-1.61236301645568i | 4.5666 | -72.3801 | 1+0.23808291330997i | 1-0.0177506334924062i | 1+23.808291330997i | 1+0.113467828214676i | 22.2245 | 0.137643640053581-0.942764880020285i | -0.42033 | -81.6935 | 1+0.6916i | 1+0.091i | -0.27111046847889i | 0.161491635137845-0.285806207276434i | -9.6752 | -60.5319 | 1448.31 | -10.0956 | -142.2254
9200 | 9200i | 1+0.240699209060629i | 1+0.0319632628431004i | 1+23.949318551214i | 39.0009 | 0.510608113325597-1.59462825894299i | 4.4771 | -72.2447 | 1+0.240699209060629i | 1-0.0179456953989162i | 1+24.0699209060629i | 1+0.114714727425826i | 22.2245 | 0.136765215317636-0.932879060386909i | -0.51114 | -81.6595 | 1+0.6992i | 1+0.092i | -0.268163615560641i | 0.161462330205561-0.283018149939553i | -9.74 | -60.2952 | 1464.2255 | -10.2511 | -141.9547
9300 | 9300i | 1+0.243315504811288i | 1+0.0323106896131341i | 1+24.2096372311185i | 39.0009 | 0.509175164685545-1.57727000805457i | 4.3886 | -72.1089 | 1+0.243315504811288i | 1-0.0181407573054261i | 1+24.3315504811288i | 1+0.115961626636976i | 22.2245 | 0.135913322675846-0.923208080144907i | -0.60089 | -81.6252 | 1+0.7068i | 1+0.093i | -0.26528013582343i | 0.161432715809386-0.280293378393703i | -9.8036 | -60.0606 | 1480.141 | -10.4045 | -141.6857
9400 | 9400i | 1+0.245931800561947i | 1+0.0326581163831678i | 1+24.469955911023i | 39.0009 | 0.507787603082234-1.56027632935741i | 4.3013 | -71.9727 | 1+0.245931800561947i | 1-0.0183358192119361i | 1+24.5931800561947i | 1+0.117208525848127i | 22.2245 | 0.135086826548327-0.913745123128343i | -0.6896 | -81.5904 | 1+0.7144i | 1+0.094i | -0.262458006718925i | 0.161402792295696-0.27762986919472i | -9.8662 | -59.828 | 1496.0565 | -10.5558 | -141.4184
9500 | 9500i | 1+0.248548096312606i | 1+0.0330055431532015i | 1+24.7302745909275i | 39.0009 | 0.506443532805568-1.5436357867009i | 4.2149 | -71.8361 | 1+0.248548096312606i | 1-0.018530881118446i | 1+24.8548096312606i | 1+0.118455425059277i | 22.2245 | 0.134284650652647-0.90448365772858i | -0.7773 | -81.5552 | 1+0.722i | 1+0.095i | -0.259695290858726i | 0.161372560014292-0.275025684060084i | -9.9276 | -59.5975 | 1511.972 | -10.7049 | -141.1528
9600 | 9600i | 1+0.251164392063265i | 1+0.0333529699232352i | 1+24.990593270832i | 39.0009 | 0.505141156044057-1.5273374165233i | 4.1295 | -71.6992 | 1+0.251164392063265i | 1-0.018725943024956i | 1+25.1164392063265i | 1+0.119702324270427i | 22.2245 | 0.133505774331455-0.895417422220079i | -0.864 | -81.5197 | 1+0.7296i | 1+0.096i | -0.256990131578947i | 0.161342019318383-0.272478965433512i | -9.988 | -59.3691 | 1527.8875 | -10.852 | -140.8888
9700 | 9700i | 1+0.253780687813924i | 1+0.0337003966932689i | 1+25.2509119507365i | 39.0009 | 0.503878766883152-1.51137070372916i | 4.0451 | -71.562 | 1+0.253780687813924i | 1-0.018921004931466i | 1+25.3780687813924i | 1+0.120949223481577i | 22.2245 | 0.132749229142644-0.886540410983472i | -0.94973 | -81.4839 | 1+0.7372i | 1+0.097i | -0.254340748779164i | 0.161311170564579-0.269987932323928i | -10.0474 | -59.1427 | 1543.8029 | -10.9971 | -140.6266
9800 | 9800i | 1+0.256396983564583i | 1+0.0340478234633026i | 1+25.511230630641i | 39.0009 | 0.502654745728316-1.49572555902698i | 3.9617 | -71.4245 | 1+0.256396983564583i | 1-0.0191160668379759i | 1+25.6396983564583i | 1+0.122196122692728i | 22.2245 | 0.1320140956908-0.877846861562802i | -1.0345 | -81.4477 | 1+0.7448i | 1+0.098i | -0.251745435016112i | 0.161280014112881-0.267550876399174i | -10.1057 | -58.9184 | 1559.7184 | -11.1402 | -140.3661
9900 | 9900i | 1+0.259013279315242i | 1+0.0343952502333363i | 1+25.7715493105455i | 39.0009 | 0.501467554118786-1.48039229762522i | 3.8793 | -71.2867 | 1+0.259013279315242i | 1-0.0193111287444859i | 1+25.9013279315242i | 1+0.123443021903878i | 22.2245 | 0.131299500680642-0.869331242498497i | -1.1183 | -81.4112 | 1+0.7524i | 1+0.099i | -0.249202551834131i | 0.161248550326669-0.265166158316471i | -10.1631 | -58.6961 | 1575.6339 | -11.2814 | -140.1073
10000 | 10000i | 1+0.261629575065901i | 1+0.03474267700337i | 1+26.03186799045i | 39.0009 | 0.500315729901051-1.4653616191927i | 3.7978 | -71.1486 | 1+0.261629575065901i | 1-0.0195061906509958i | 1+26.1629575065901i | 1+0.124689921115028i | 22.2245 | 0.130604614174844-0.860988241882653i | -1.2013 | -81.3745 | 1+0.76i | 1+0.1i | -0.246710526315789i | 0.161216779572694-0.262832204273058i | -10.2195 | -58.4758 | 1591.5494 | -11.4207 | -139.8502
11000 | 11000i | 1+0.287792532572491i | 1+0.038216944703707i | 1+28.635054789495i | 39.0009 | 0.490467424396248-1.32989101339827i | 3.0302 | -69.7559 | 1+0.287792532572491i | 1-0.0214568097160954i | 1+28.7792532572491i | 1+0.137158913226531i | 22.2245 | 0.12458349789938-0.786020792346152i | -1.9836 | -80.9936 | 1+0.836i | 1+0.11i | -0.224282296650718i | 0.160882271878689-0.241979346557374i | -10.7347 | -56.3817 | 1750.7044 | -12.7182 | -137.3753
12000 | 12000i | 1+0.313955490079081i | 1+0.041691212404044i | 1+31.23824158854i | 39.0009 | 0.482973606416514-1.21669649996299i | 2.3391 | -68.3492 | 1+0.313955490079081i | 1-0.023407428781195i | 1+31.3955490079081i | 1+0.149627905338034i | 22.2245 | 0.119862429768919-0.723755915564778i | -2.6906 | -80.5965 | 1+0.912i | 1+0.12i | -0.205592105263158i | 0.160517495434169-0.224854204715258i | -11.1733 | -54.478 | 1909.8593 | -13.864 | -135.0745
13000 | 13000i | 1+0.340118447585671i | 1+0.045165480104381i | 1+33.841428387585i | 39.0009 | 0.47713963557526-1.12065796852036i | 1.713 | -66.9373 | 1+0.340118447585671i | 1-0.0253580478462946i | 1+34.0118447585672i | 1+0.162096897449537i | 22.2245 | 0.116047603660514-0.671268830838529i | -3.3342 | -80.1918 | 1+0.988i | 1+0.13i | -0.189777327935223i | 0.160122870851038-0.210593301145858i | -11.5497 | -52.7528 | 2069.0143 | -14.8839 | -132.9445
14000 | 14000i | 1+0.366281405092262i | 1+0.048639747804718i | 1+36.44461518663i | 39.0009 | 0.472509300706098-1.03811165514548i | 1.1426 | -65.5268 | 1+0.366281405092262i | 1-0.0273086669113942i | 1+36.6281405092262i | 1+0.17456588956104i | 22.2245 | 0.112880720214061-0.626466398116732i | -3.9233 | -79.7857 | 1+1.064i | 1+0.14i | -0.176221804511278i | 0.159698849910182-0.198579643498703i | -11.875 | -51.1936 | 2228.1692 | -15.7983 | -130.9792
15000 | 15000i | 1+0.392444362598852i | 1+0.052114015505055i | 1+39.047801985675i | 39.0009 | 0.468772971527678-0.966367045743649i | 0.6206 | -64.1225 | 1+0.392444362598852i | 1-0.0292592859764937i | 1+39.2444362598852i | 1+0.187034881672542i | 22.2245 | 0.110186803025665-0.587811253501662i | -4.4653 | -79.383 | 1+1.14i | 1+0.15i | -0.164473684210526i | 0.159245914296744-0.188360571355038i | -12.1582 | -49.7878 | 2387.3241 | -16.6234 | -129.1707
16000 | 16000i | 1+0.418607320105442i | 1+0.055588283205392i | 1+41.65098878472i | 39.0009 | 0.465714520591803-0.903404009831135i | 0.14112 | -62.7284 | 1+0.418607320105442i | 1-0.0312099050415933i | 1+41.8607320105442i | 1+0.199503873784045i | 22.2245 | 0.10784404098648-0.554148868479698i | -4.966 | -78.9872 | 1+1.216i | 1+0.16i | -0.154194078947368i | 0.15876457426718-0.179596410830117i | -12.4063 | -48.5231 | 2546.4791 | -17.3723 | -127.5103
17000 | 17000i | 1+0.444770277612032i | 1+0.059062550905729i | 1+44.254175583765i | 39.0009 | 0.463179383323018-0.847676350623825i | -0.30076 | -61.3473 | 1+0.444770277612032i | 1-0.0331605241066929i | 1+44.4770277612032i | 1+0.211972865895548i | 22.2245 | 0.105765639347718-0.524595377618557i | -5.4305 | -78.6012 | 1+1.292i | 1+0.17i | -0.145123839009288i | 0.158255367254759-0.172027251442597i | -12.625 | -47.3877 | 2705.634 | -18.0555 | -125.9889
18000 | 18000i | 1+0.470933235118622i | 1+0.062536818606066i | 1+46.85736238281i | 39.0009 | 0.461054656731599-0.797980581507919i | -0.70916 | -59.9817 | 1+0.470933235118622i | 1-0.0351111431717925i | 1+47.0933235118622i | 1+0.224441858007051i | 22.2245 | 0.103888509946595-0.498462652199228i | -5.8627 | -78.2271 | 1+1.368i | 1+0.18i | -0.137061403508772i | 0.1577188564204-0.165450797664444i | -12.8192 | -46.3706 | 2864.789 | -18.6819 | -124.5976
19000 | 19000i | 1+0.497096192625212i | 1+0.066011086306403i | 1+49.460549181855i | 39.0009 | 0.459256317652657-0.753365997576367i | -1.0875 | -58.6333 | 1+0.497096192625212i | 1-0.0370617622368921i | 1+49.7096192625212i | 1+0.236910850118554i | 22.2245 | 0.102166005978935-0.475206953699601i | -6.2661 | -77.8665 | 1+1.444i | 1+0.19i | -0.129847645429363i | 0.157155629155893-0.159707214968983i | -12.9926 | -45.4614 | 3023.9439 | -19.2587 | -123.3279
20000 | 20000i | 1+0.523259150131802i | 1+0.0694853540067401i | 1+52.0637359809i | 39.0009 | 0.457720792091223-0.713071642131668i | -1.4389 | -57.3036 | 1+0.523259150131802i | 1-0.0390123813019917i | 1+52.3259150131802i | 1+0.249379842230057i | 22.2245 | 0.100563128582932-0.45439294413073i | -6.6437 | -77.5208 | 1+1.52i | 1+0.2i | -0.123355263157895i | 0.156566295546559-0.154668522267207i | -13.1484 | -44.6506 | 3183.0989 | -19.7921 | -122.1715
21000 | 21000i | 1+0.549422107638392i | 1+0.0729596217070771i | 1+54.666922779945i | 39.0009 | 0.456399261851781-0.676481232687294i | -1.7657 | -55.9938 | 1+0.549422107638392i | 1-0.0409630003670912i | 1+54.9422107638392i | 1+0.261848834341559i | 22.2245 | 0.0990532884439006-0.435667950861913i | -6.998 | -77.191 | 1+1.596i | 1+0.21i | -0.117481203007519i | 0.155951486800518-0.150231015235628i | -13.2892 | -43.9297 | 3342.2538 | -20.2872 | -121.1207
22000 | 22000i | 1+0.575585065144982i | 1+0.0764338894074141i | 1+57.27010957899i | 39.0009 | 0.455253738014379-0.643090349026661i | -2.0703 | -54.7047 | 1+0.575585065144982i | 1-0.0429136194321908i | 1+57.5585065144982i | 1+0.274317826453062i | 22.2245 | 0.0976160711413222-0.418743232629269i | -7.3312 | -76.8777 | 1+1.672i | 1+0.22i | -0.112141148325359i | 0.15531185365168-0.146309756128729i | -13.4172 | -43.2905 | 3501.4087 | -20.7484 | -120.1682
23000 | 23000i | 1+0.601748022651573i | 1+0.079908157107751i | 1+59.873296378035i | 39.0009 | 0.45425430135832-0.612482161408648i | -2.3546 | -53.4371 | 1+0.601748022651573i | 1-0.0448642384972904i | 1+60.1748022651573i | 1+0.286786818564565i | 22.2245 | 0.0962356654630071-0.403380121513025i | -7.6453 | -76.5816 | 1+1.748i | 1+0.23i | -0.107265446224256i | 0.15464806474349-0.142834501115259i | -13.5342 | -42.7259 | 3660.5637 | -21.1795 | -119.3075
24000 | 24000i | 1+0.627910980158163i | 1+0.0833824248080881i | 1+62.47648317708i | 39.0009 | 0.453377129602076-0.584309214127901i | -2.6204 | -52.1914 | 1+0.627910980158163i | 1-0.04681485756239i | 1+62.7910980158163i | 1+0.299255810676068i | 22.2245 | 0.0948997387597515-0.389379622090059i | -7.9419 | -76.3029 | 1+1.824i | 1+0.24i | -0.102796052631579i | 0.153960805000398-0.139746645831675i | -13.6418 | -42.2293 | 3819.7186 | -21.5838 | -118.5322
25000 | 25000i | 1+0.654073937664753i | 1+0.0868566925084251i | 1+65.079669976125i | 39.0009 | 0.452603065156352-0.558279572715282i | -2.8691 | -50.968 | 1+0.654073937664753i | 1-0.0487654766274896i | 1+65.4073937664753i | 1+0.311724802787571i | 22.2245 | 0.0935986194396256-0.376574501824809i | -8.2226 | -76.0418 | 1+1.9i | 1+0.25i | -0.0986842105263158i | 0.153250773993808-0.136996904024768i | -13.7413 | -41.7948 | 3978.8736 | -21.964 | -117.8366
26000 | 26000i | 1+0.680236895171343i | 1+0.0903309602087621i | 1+67.68285677517i | 39.0009 | 0.451916560545295-0.534146162358238i | -3.1021 | -49.767 | 1+0.680236895171343i | 1-0.0507160956925892i | 1+68.0236895171343i | 1+0.324193794899074i | 22.2245 | 0.0923246941111956-0.364823203281306i | -8.4888 | -75.7985 | 1+1.976i | 1+0.26i | -0.0948886639676113i | 0.152518684309124-0.134543521887984i | -13.8338 | -41.417 | 4138.0285 | -22.3225 | -117.2154
27000 | 27000i | 1+0.706399852677933i | 1+0.0938052279090991i | 1+70.286043574215i | 39.0009 | 0.451304891832822-0.511698471748022i | -3.3207 | -48.5885 | 1+0.706399852677933i | 1-0.0526667147576887i | 1+70.6399852677933i | 1+0.336662787010576i | 22.2245 | 0.091071957095393-0.35400510666252i | -8.7415 | -75.5728 | 1+2.052i | 1+0.27i | -0.0913742690058479i | 0.151765259920236-0.132350889184312i | -13.9202 | -41.0909 | 4297.1835 | -22.6616 | -116.6638
28000 | 28000i | 1+0.732562810184523i | 1+0.0972794956094361i | 1+72.88923037326i | 39.0009 | 0.450757564953854-0.490756032027399i | -3.5259 | -47.4326 | 1+0.732562810184523i | 1-0.0546173338227883i | 1+73.2562810184523i | 1+0.349131779122079i | 22.2245 | 0.0898356696585303-0.344016805633104i | -8.9819 | -75.3648 | 1+2.128i | 1+0.28i | -0.0881109022556391i | 0.150991234577542-0.130388447937351i | -14.0012 | -40.8122 | 4456.3384 | -22.9831 | -116.177
29000 | 29000i | 1+0.758725767691113i | 1+0.100753763309773i | 1+75.492417172305i | 39.0009 | 0.450265862720657-0.471163243058136i | -3.7188 | -46.2992 | 1+0.758725767691113i | 1-0.0565679528878879i | 1+75.8725767691113i | 1+0.361600771233582i | 22.2245 | 0.0886120993094122-0.334769152193224i | -9.211 | -75.174 | 1+2.204i | 1+0.29i | -0.0850725952813067i | 0.150197350215313-0.128629826843748i | -14.0777 | -40.5769 | 4615.4933 | -23.2887 | -115.751
30000 | 30000i | 1+0.784888725197703i | 1+0.10422803101011i | 1+78.09560397135i | 39.0009 | 0.449822495660628-0.452785233105467i | -3.9003 | -45.1881 | 1+0.784888725197703i | 1-0.0585185719529875i | 1+78.4888725197704i | 1+0.374069763345085i | 22.2245 | 0.0873983182421801-0.326184891393584i | -9.4296 | -75.0004 | 1+2.28i | 1+0.3i | -0.0822368421052631i | 0.149384355383873-0.127052148720425i | -14.1501 | -40.3813 | 4774.6483 | -23.5798 | -115.3818
31000 | 31000i | 1+0.811051682704293i | 1+0.107702298710447i | 1+80.698790770395i | 39.0009 | 0.449421330352123-0.435504518913609i | -4.0711 | -44.099 | 1+0.811051682704293i | 1-0.0604691910180871i | 1+81.1051682704294i | 1+0.386538755456588i | 22.2245 | 0.086192045975293-0.318196752860804i | -9.6386 | -74.8436 | 1+2.356i | 1+0.31i | -0.0795840407470289i | 0.148553003711724-0.125635471897663i | -14.2191 | -40.2221 | 4933.8032 | -23.8577 | -115.0658
32000 | 32000i | 1+0.837214640210884i | 1+0.111176566410784i | 1+83.30197756944i | 39.0009 | 0.449057176206551-0.419218291315494i | -4.232 | -43.0318 | 1+0.837214640210884i | 1-0.0624198100831867i | 1+83.7214640210884i | 1+0.39900774756809i | 22.2245 | 0.0849915253717139-0.310745899315258i | -9.8386 | -74.7032 | 1+2.432i | 1+0.32i | -0.0770970394736842i | 0.147704052402414-0.124362336242457i | -14.285 | -40.0964 | 5092.9582 | -24.1235 | -114.7996
33000 | 33000i | 1+0.863377597717474i | 1+0.114650834111121i | 1+85.905164368485i | 39.0009 | 0.44872561675633-0.40383619384993i | -4.3838 | -41.986 | 1+0.863377597717474i | 1-0.0643704291482862i | 1+86.3377597717474i | 1+0.411476739679593i | 22.2245 | 0.0837954241272314-0.30378065643265i | -10.0303 | -74.5789 | 1+2.508i | 1+0.33i | -0.0747607655502392i | 0.146838260770512-0.123217391604508i | -14.3481 | -40.0013 | 5252.1131 | -24.3785 | -114.5802
34000 | 34000i | 1+0.889540555224064i | 1+0.118125101811458i | 1+88.50835116753i | 39.0009 | 0.448422875140256-0.389278493001122i | -4.5269 | -40.9614 | 1+0.889540555224064i | 1-0.0663210482133858i | 1+88.9540555224064i | 1+0.423945731791096i | 22.2245 | 0.0826027558752783-0.29725546618117i | -10.2144 | -74.4702 | 1+2.584i | 1+0.34i | -0.072561919504644i | 0.145956388820743-0.122187091703697i | -14.409 | -39.9343 | 5411.2681 | -24.6233 | -114.4045
35000 | 35000i | 1+0.915703512730654i | 1+0.121599369511795i | 1+91.111537966575i | 39.0009 | 0.448145706088066-0.375474561820572i | -4.6621 | -39.9576 | 1+0.915703512730654i | 1-0.0682716672784854i | 1+91.5703512730654i | 1+0.436414723902599i | 22.2245 | 0.0814128165377857-0.291130018980762i | -10.3913 | -74.3767 | 1+2.66i | 1+0.35i | -0.0704887218045113i | 0.145059195873872-0.121259440360366i | -14.4677 | -39.8933 | 5570.423 | -24.859 | -114.2699
36000 | 36000i | 1+0.941866470237244i | 1+0.125073637212132i | 1+93.71472476562i | 39.0009 | 0.447891308602016-0.362361616057815i | -4.7898 | -38.9742 | 1+0.941866470237244i | 1-0.070222286343585i | 1+94.1866470237244i | 1+0.448883716014102i | 22.2245 | 0.0802251326271081-0.285368529946095i | -10.5615 | -74.2978 | 1+2.736i | 1+0.36i | -0.068530701754386i | 0.144147439242582-0.120423779881716i | -14.5247 | -39.8761 | 5729.578 | -25.0862 | -114.1739
37000 | 37000i | 1+0.968029427743834i | 1+0.128547904912469i | 1+96.317911564665i | 39.0009 | 0.447657254924317-0.349883655073838i | -4.9105 | -38.0108 | 1+0.968029427743834i | 1-0.0721729054086846i | 1+96.8029427743834i | 1+0.461352708125605i | 22.2245 | 0.0790394189928085-0.279939131980812i | -10.7256 | -74.2332 | 1+2.812i | 1+0.37i | -0.066678520625889i | 0.143221872960173-0.119670613621153i | -14.58 | -39.8808 | 5888.7329 | -25.3056 | -114.1141
38000 | 38000i | 1+0.994192385250424i | 1+0.132022172612806i | 1+98.92109836371i | 39.0009 | 0.447441432409396-0.337990569848244i | -5.0246 | -37.0669 | 1+0.994192385250424i | 1-0.0741235244737841i | 1+99.4192385250424i | 1+0.473821700237107i | 22.2245 | 0.0778555440909224-0.27481336422079i | -10.884 | -74.1824 | 1+2.888i | 1+0.38i | -0.0649238227146814i | 0.142283246564506-0.118991456409194i | -14.634 | -39.9057 | 6047.8878 | -25.5179 | -114.0881
39000 | 39000i | 1+1.02035534275701i | 1+0.135496440313143i | 1+101.524285162755i | 39.0009 | 0.447241995689586-0.326637388114693i | -5.1326 | -36.142 | 1+1.02035534275701i | 1-0.0760741435388837i | 1+102.035534275701i | 1+0.48629069234861i | 22.2245 | 0.0766735012892869-0.269965738733061i | -11.0369 | -74.1448 | 1+2.964i | 1+0.39i | -0.0632591093117409i | 0.14133230393926-0.118378707848052i | -14.6867 | -39.9492 | 6207.0428 | -25.7236 | -114.0941
40000 | 40000i | 1+1.0465183002636i | 1+0.13897070801348i | 1+104.1274719618i | 39.0009 | 0.447057327102616-0.315783632646686i | -5.2349 | -35.2359 | 1+1.0465183002636i | 1-0.0780247626039833i | 1+104.65183002636i | 1+0.498759684460113i | 22.2245 | 0.0754933850507981-0.265373371794813i | -11.1849 | -74.12 | 1+3.04i | 1+0.4i | -0.0616776315789474i | 0.140369782214156-0.11782554446461i | -14.7383 | -40.0099 | 6366.1977 | -25.9232 | -114.1299
41000 | 41000i | 1+1.07268125777019i | 1+0.142444975713817i | 1+106.730658760845i | 39.0009 | 0.446886003789475-0.305392773390245i | -5.3317 | -34.3479 | 1+1.07268125777019i | 1-0.0799753816690829i | 1+107.268125777019i | 1+0.511228676571616i | 22.2245 | 0.0743153710855236-0.261015668744845i | -11.3282 | -74.1075 | 1+3.116i | 1+0.41i | -0.0601732991014121i | 0.13939641072547-0.117325827498855i | -14.789 | -40.0863 | 6525.3527 | -26.1172 | -114.1938
42000 | 42000i | 1+1.09884421527678i | 1+0.145919243414154i | 1+109.33384555989i | 39.0009 | 0.446726770207995-0.295431757813821i | -5.4235 | -33.4777 | 1+1.09884421527678i | 1-0.0819260007341825i | 1+109.884421527678i | 1+0.523697668683119i | 22.2245 | 0.0731396997530414-0.256874053496499i | -11.4671 | -74.1068 | 1+3.192i | 1+0.42i | -0.0587406015037594i | 0.13841291003776-0.116874023719619i | -14.8389 | -40.1773 | 6684.5076 | -26.306 | -114.2841
43000 | 43000i | 1+1.12500717278337i | 1+0.149393511114491i | 1+111.937032358935i | 39.0009 | 0.446578515066827-0.285870606751285i | -5.5106 | -32.6247 | 1+1.12500717278337i | 1-0.0838766197992821i | 1+112.500717278337i | 1+0.536166660794622i | 22.2245 | 0.0719666621430068-0.252931735458888i | -11.6018 | -74.1174 | 1+3.268i | 1+0.43i | -0.057374541003672i | 0.137419991027446-0.116465137145474i | -14.8881 | -40.2817 | 6843.6626 | -26.4899 | -114.399
44000 | 44000i | 1+1.15117013028996i | 1+0.152867778814828i | 1+114.54021915798i | 39.0009 | 0.446440251885671-0.276682065325578i | -5.5931 | -31.7886 | 1+1.15117013028996i | 1-0.0858272388643816i | 1+115.117013028996i | 1+0.548635652906124i | 22.2245 | 0.0707965883755648-0.249173507932274i | -11.7328 | -74.1388 | 1+3.344i | 1+0.44i | -0.0560705741626794i | 0.136418354028503-0.116094649935221i | -14.9366 | -40.3984 | 7002.8175 | -26.6694 | -114.5372
45000 | 45000i | 1+1.17733308779656i | 1+0.156342046515165i | 1+117.143405957025i | 39.0009 | 0.446311102544583-0.267841300390354i | -5.6714 | -30.9689 | 1+1.17733308779656i | 1-0.0877778579294812i | 1+117.733308779656i | 1+0.561104645017627i | 22.2245 | 0.0696298377519491-0.245585573098381i | -11.8602 | -74.1706 | 1+3.42i | 1+0.45i | -0.0548245614035088i | 0.135408688040267-0.115758471021629i | -14.9845 | -40.5265 | 7161.9724 | -26.8447 | -114.6971
46000 | 46000i | 1+1.20349604530315i | 1+0.159816314215502i | 1+119.74659275607i | 39.0009 | 0.446190283308395-0.259325637415095i | -5.7457 | -30.1651 | 1+1.20349604530315i | 1-0.0897284769945808i | 1+120.349604530315i | 1+0.57357363712913i | 22.2245 | 0.0684667904551728-0.242155389575231i | -11.9841 | -74.2123 | 1+3.496i | 1+0.46i | -0.0536327231121281i | 0.134391669997046-0.115452891310769i | -15.032 | -40.6651 | 7321.1274 | -27.0161 | -114.8775
47000 | 47000i | 1+1.22965900280974i | 1+0.163290581915839i | 1+122.349779555115i | 39.0009 | 0.446077092909689-0.251114330942528i | -5.8163 | -29.3769 | 1+1.22965900280974i | 1-0.0916790960596804i | 1+122.965900280974i | 1+0.586042629240633i | 22.2245 | 0.0673078405557702-0.23887153919203i | -12.1049 | -74.2635 | 1+3.572i | 1+0.47i | -0.052491601343785i | 0.133367964098961-0.115174544470297i | -15.0791 | -40.8134 | 7480.2823 | -27.184 | -115.0769
48000 | 48000i | 1+1.25582196031633i | 1+0.166764849616176i | 1+124.95296635416i | 39.0009 | 0.445970902350875-0.243188363725109i | -5.8833 | -28.6037 | 1+1.25582196031633i | 1-0.09362971512478i | 1+125.582196031633i | 1+0.598511621352136i | 22.2245 | 0.0661533901211827-0.235723610197131i | -12.2227 | -74.3238 | 1+3.648i | 1+0.48i | -0.0513980263157895i | 0.132338221203203-0.114920372493327i | -15.1258 | -40.9705 | 7639.4373 | -27.3485 | -115.2943
49000 | 49000i | 1+1.28198491782292i | 1+0.170239117316513i | 1+127.556153153205i | 39.0009 | 0.445871146147751-0.235530270445741i | -5.947 | -27.8451 | 1+1.28198491782292i | 1-0.0955803341898796i | 1+128.198491782292i | 1+0.610980613463639i | 22.2245 | 0.0650038442623669-0.232702094566914i | -12.3377 | -74.3926 | 1+3.724i | 1+0.49i | -0.0503490870032223i | 0.131303078274672-0.114687595357812i | -15.1722 | -41.1358 | 7798.5922 | -27.5098 | -115.5284
50000 | 50000i | 1+1.30814787532951i | 1+0.17371338501685i | 1+130.15933995225i | 39.0009 | 0.445777314786278-0.228123982582682i | -6.0075 | -27.1008 | 1+1.30814787532951i | 1-0.0975309532549791i | 1+130.814787532951i | 1+0.623449605575141i | 22.2245 | 0.0638596069792278-0.229798297456485i | -12.45 | -74.4697 | 1+3.8i | 1+0.5i | -0.0493421052631579i | 0.130263157894737-0.114473684210526i | -15.2183 | -41.3086 | 7957.7472 | -27.6683 | -115.7783
51000 | 51000i | 1+1.3343108328361i | 1+0.177187652717187i | 1+132.762526751295i | 39.0009 | 0.445688948204204-0.220954691517921i | -6.065 | -26.3704 | 1+1.3343108328361i | 1-0.0994815723200787i | 1+133.43108328361i | 1+0.635918597686644i | 22.2245 | 0.0627210776892077-0.227004257140079i | -12.5598 | -74.5546 | 1+3.876i | 1+0.51i | -0.048374613003096i | 0.129219067826697-0.114276337594712i | -15.2642 | -41.4883 | 8116.9021 | -27.824 | -116.0429
52000 | 52000i | 1+1.36047379034269i | 1+0.180661920417524i | 1+135.36571355034i | 39.0009 | 0.445605630141458-0.214008727434326i | -6.1196 | -25.6533 | 1+1.36047379034269i | 1-0.101432191385178i | 1+136.047379034269i | 1+0.648387589798147i | 22.2245 | 0.0615886483417803-0.224312674042989i | -12.6673 | -74.6469 | 1+3.952i | 1+0.52i | -0.0474443319838057i | 0.128171400636352-0.114093460314709i | -15.3099 | -41.6743 | 8276.057 | -27.9771 | -116.3212
53000 | 53000i | 1+1.38663674784928i | 1+0.184136188117861i | 1+137.968900349385i | 39.0009 | 0.445526983229434-0.207273451917191i | -6.1716 | -24.9494 | 1+1.38663674784928i | 1-0.103382810450278i | 1+138.663674784928i | 1+0.66085658190965i | 22.2245 | 0.0604627010366896-0.221716847677473i | -12.7725 | -74.7462 | 1+4.028i | 1+0.53i | -0.0465491559086395i | 0.127120733365931-0.113923144592583i | -15.3554 | -41.8661 | 8435.212 | -28.1279 | -116.6123
54000 | 54000i | 1+1.41279970535587i | 1+0.187610455818198i | 1+140.57208714843i | 39.0009 | 0.445452664710785-0.200737162484462i | -6.221 | -24.2581 | 1+1.41279970535587i | 1-0.105333429515377i | 1+141.279970535587i | 1+0.673325574021153i | 22.2245 | 0.0593436060761604-0.219210620470671i | -12.8756 | -74.8522 | 1+4.104i | 1+0.54i | -0.045687134502924i | 0.126067627259539-0.113763653223075i | -15.4008 | -42.0632 | 8594.3669 | -28.2764 | -116.9154
55000 | 55000i | 1+1.43896266286246i | 1+0.191084723518535i | 1+143.175273947475i | 39.0009 | 0.445382362698855-0.19438900752807i | -6.2681 | -23.5791 | 1+1.43896266286246i | 1-0.107284048580477i | 1+143.896266286246i | 1+0.685794566132655i | 22.2245 | 0.0582317203915525-0.216788327619247i | -12.9767 | -74.9646 | 1+4.18i | 1+0.55i | -0.0448564593301435i | 0.125012627538135-0.113613404476118i | -15.446 | -42.265 | 8753.5219 | -28.4228 | -117.2297
56000 | 56000i | 1+1.46512562036905i | 1+0.194558991218872i | 1+145.77846074652i | 39.0009 | 0.445315792900379-0.188218910365529i | -6.3128 | -22.912 | 1+1.46512562036905i | 1-0.109234667645577i | 1+146.512562036905i | 1+0.698263558244158i | 22.2245 | 0.0571273862934205-0.214444752228688i | -13.0759 | -75.083 | 1+4.256i | 1+0.56i | -0.0440554511278195i | 0.123956263222001-0.11347095853214i | -15.4912 | -42.4713 | 8912.6768 | -28.5672 | -117.5544
57000 | 57000i | 1+1.49128857787564i | 1+0.198033258919209i | 1+148.381647545565i | 39.0009 | 0.445252695737032-0.182217501283401i | -6.3554 | -22.2566 | 1+1.49128857787564i | 1-0.111185286710676i | 1+149.128857787564i | 1+0.710732550355661i | 22.2245 | 0.056030930501082-0.212175085098773i | -13.1733 | -75.2071 | 1+4.332i | 1+0.57i | -0.0432825484764543i | 0.122899046998582-0.113335005265646i | -15.5363 | -42.6816 | 9071.8318 | -28.7097 | -117.8887
58000 | 58000i | 1+1.51745153538223i | 1+0.201507526619546i | 1+150.98483434461i | 39.0009 | 0.44519283381128-0.176376056608473i | -6.3959 | -21.6124 | 1+1.51745153538223i | 1-0.113135905775776i | 1+151.745153538223i | 1+0.723201542467164i | 22.2245 | 0.0549426634137314-0.209974888604336i | -13.269 | -75.3366 | 1+4.408i | 1+0.58i | -0.0425362976406534i | 0.121841475133509-0.113204353218088i | -15.5814 | -42.8955 | 9230.9867 | -28.8504 | -118.2321
59000 | 59000i | 1+1.54361449288882i | 1+0.204981794319883i | 1+153.588021143655i | 39.0009 | 0.445135989670288-0.170686443973149i | -6.4344 | -20.9792 | 1+1.54361449288882i | 1-0.115086524840875i | 1+154.361449288882i | 1+0.735670534578667i | 22.2245 | 0.0538628785902132-0.207840064194582i | -13.3631 | -75.4711 | 1+4.484i | 1+0.59i | -0.0418153434433541i | 0.12078402742261-0.113077919622694i | -15.6264 | -43.1127 | 9390.1416 | -28.9895 | -118.5838
60000 | 60000i | 1+1.56977745039541i | 1+0.20845606202022i | 1+156.1912079427i | 39.0009 | 0.445081963828453-0.165141073052636i | -6.471 | -20.3566 | 1+1.56977745039541i | 1-0.117037143905975i | 1+156.977745039541i | 1+0.74813952669017i | 22.2245 | 0.052791852408816-0.205766823097293i | -13.4556 | -75.6105 | 1+4.56i | 1+0.6i | -0.0411184210526316i | 0.119727167182663-0.112954721362229i | -15.6714 | -43.3328 | 9549.2966 | -29.127 | -118.9433
61000 | 61000i | 1+1.595940407902i | 1+0.211930329720557i | 1+158.794394741745i | 39.0009 | 0.44503057301496-0.159732851146247i | -6.5059 | -19.7444 | 1+1.595940407902i | 1-0.118987762971075i | 1+159.5940407902i | 1+0.760608518801672i | 22.2245 | 0.0517298438821322-0.203751659867969i | -13.5467 | -75.7544 | 1+4.636i | 1+0.61i | -0.0404443485763589i | 0.118671341278639-0.112833866756329i | -15.7163 | -43.5556 | 9708.4515 | -29.263 | -119.3099
62000 | 62000i | 1+1.62210336540859i | 1+0.215404597420894i | 1+161.39758154079i | 39.0009 | 0.444981648617549-0.154455143056064i | -6.5391 | -19.1421 | 1+1.62210336540859i | 1-0.120938382036174i | 1+162.210336540859i | 1+0.773077510913175i | 22.2245 | 0.0506770946051389-0.201791328469909i | -13.6363 | -75.9025 | 1+4.712i | 1+0.62i | -0.0397920203735144i | 0.117616980185222-0.112714548088352i | -15.7613 | -43.7807 | 9867.6065 | -29.3976 | -119.6832
63000 | 63000i | 1+1.64826632291518i | 1+0.218878865121231i | 1+164.000768339835i | 39.0009 | 0.444935035297791-0.149301734785639i | -6.5707 | -18.5496 | 1+1.64826632291518i | 1-0.122889001101274i | 1+164.826632291518i | 1+0.785546503024678i | 22.2245 | 0.049633828817355-0.199882820610575i | -13.7246 | -76.0547 | 1+4.788i | 1+0.63i | -0.0391604010025063i | 0.116564498080336-0.112596034793118i | -15.8062 | -44.0079 | 10026.7614 | -29.5308 | -120.0626
64000 | 64000i | 1+1.67442928042177i | 1+0.222353132821568i | 1+166.60395513888i | 39.0009 | 0.444890589756601-0.14426680064104i | -6.6007 | -17.9666 | 1+1.67442928042177i | 1-0.124839620166373i | 1+167.442928042177i | 1+0.798015495136181i | 22.2245 | 0.0486002535622682-0.198023346093475i | -13.8117 | -76.2106 | 1+4.864i | 1+0.64i | -0.0385485197368421i | 0.115514292968517-0.112477667236693i | -15.8511 | -44.2369 | 10185.9164 | -29.6628 | -120.4476
65000 | 65000i | 1+1.70059223792836i | 1+0.225827400521905i | 1+169.207141937925i | 39.0009 | 0.444848179631643-0.139344873367939i | -6.6293 | -17.3927 | 1+1.70059223792836i | 1-0.126790239231473i | 1+170.059223792836i | 1+0.810484487247684i | 22.2245 | 0.0475765589292722-0.196210314973928i | -13.8974 | -76.3701 | 1+4.94i | 1+0.65i | -0.0379554655870445i | 0.11446674683193-0.112358851027799i | -15.8961 | -44.4676 | 10345.0713 | -29.7935 | -120.8377
66000 | 66000i | 1+1.72675519543495i | 1+0.229301668222242i | 1+171.81032873697i | 39.0009 | 0.444807682510785-0.134530817002844i | -6.6564 | -16.8278 | 1+1.72675519543495i | 1-0.128740858296572i | 1+172.675519543495i | 1+0.822953479359187i | 22.2245 | 0.0465629183650788-0.194441321332313i | -13.9821 | -76.533 | 1+5.016i | 1+0.66i | -0.0373803827751196i | 0.113422225806925-0.11223905180769i | -15.941 | -44.6996 | 10504.2262 | -29.9231 | -121.2326
67000 | 67000i | 1+1.75291815294154i | 1+0.232775935922579i | 1+174.413515536015i | 39.0009 | 0.444768985047808-0.129819802154968i | -6.6822 | -16.2715 | 1+1.75291815294154i | 1-0.130691477361672i | 1+175.291815294154i | 1+0.835422471470689i | 22.2245 | 0.0455594890431819-0.192714128500194i | -14.0655 | -76.6989 | 1+5.092i | 1+0.67i | -0.0368224666142969i | 0.11238108038403-0.112117790471597i | -15.986 | -44.9328 | 10663.3812 | -30.0516 | -121.6317
68000 | 68000i | 1+1.77908111044813i | 1+0.236250203622916i | 1+177.01670233506i | 39.0009 | 0.444731982168491-0.125207283468608i | -6.7068 | -15.7237 | 1+1.77908111044813i | 1-0.132642096426772i | 1+177.908111044813i | 1+0.847891463582192i | 22.2245 | 0.0445664122812552-0.191026655593728i | -14.1479 | -76.8678 | 1+5.168i | 1+0.68i | -0.036280959752322i | 0.111343645629391-0.111994638780308i | -16.031 | -45.167 | 10822.5361 | -30.1789 | -122.0348
69000 | 69000i | 1+1.80524406795472i | 1+0.239724471323253i | 1+179.619889134105i | 39.0009 | 0.444696576356613-0.120688979044859i | -6.7301 | -15.1841 | 1+1.80524406795472i | 1-0.134592715491871i | 1+180.524406795472i | 1+0.860360455693695i | 22.2245 | 0.0435838139976244-0.189376965225201i | -14.2293 | -77.0394 | 1+5.244i | 1+0.69i | -0.0357551487414188i | 0.110310241425663-0.111869215325126i | -16.076 | -45.402 | 10981.6911 | -30.3053 | -122.4415
70000 | 70000i | 1+1.83140702546131i | 1+0.24319873902359i | 1+182.22307593315i | 39.0009 | 0.444662677010853-0.11626085162681i | -6.7522 | -14.6525 | 1+1.83140702546131i | 1-0.136543334556971i | 1+183.140702546131i | 1+0.872829447805198i | 22.2245 | 0.0426118051989531-0.187763252277997i | -14.3097 | -77.2136 | 1+5.32i | 1+0.7i | -0.0352443609022556i | 0.109281172730484-0.111741181813594i | -16.121 | -45.6377 | 11140.846 | -30.4307 | -122.8513
71000 | 71000i | 1+1.8575699829679i | 1+0.246673006723927i | 1+184.826262732195i | 39.0009 | 0.444630199864626-0.111919091374371i | -6.7732 | -14.1286 | 1+1.8575699829679i | 1-0.13849395362207i | 1+185.75699829679i | 1+0.885298439916701i | 22.2245 | 0.0416504824923055-0.186183833642844i | -14.3891 | -77.3902 | 1+5.396i | 1+0.71i | -0.0347479614529281i | 0.108256729850689-0.111610239646917i | -16.1661 | -45.8738 | 11300.001 | -30.5552 | -123.264
72000 | 72000i | 1+1.88373294047449i | 1+0.250147274424264i | 1+187.42944953124i | 39.0009 | 0.444599066461923-0.107660100074228i | -6.7932 | -13.6122 | 1+1.88373294047449i | 1-0.14044457268717i | 1+188.373294047449i | 1+0.897767432028204i | 22.2245 | 0.0406999286154839-0.184637138824261i | -14.4676 | -77.569 | 1+5.472i | 1+0.72i | -0.034265350877193i | 0.10723718873052-0.111476126763167i | -16.2112 | -46.1103 | 11459.1559 | -30.6787 | -123.6793
73000 | 73000i | 1+1.90989589798108i | 1+0.253621542124601i | 1+190.032636330285i | 39.0009 | 0.444569203683064-0.103480476647363i | -6.8121 | -13.1032 | 1+1.90989589798108i | 1-0.14239519175227i | 1+190.989589798108i | 1+0.910236424139706i | 22.2245 | 0.0397602129803998-0.183121701335778i | -14.5451 | -77.7498 | 1+5.548i | 1+0.73i | -0.0337959625090123i | 0.10622281125215-0.111338614723082i | -16.2563 | -46.347 | 11618.3108 | -30.8014 | -124.0968
74000 | 74000i | 1+1.93605885548767i | 1+0.257095809824938i | 1+192.63582312933i | 39.0009 | 0.444540543315007-0.0993770038313973i | -6.83 | -12.6013 | 1+1.93605885548767i | 1-0.144345810817369i | 1+193.605885548767i | 1+0.922705416251209i | 22.2245 | 0.0388313922247858-0.181636150811088i | -14.6219 | -77.9326 | 1+5.624i | 1+0.74i | -0.0333392603129445i | 0.105213845546925-0.111197506017669i | -16.3014 | -46.5838 | 11777.4658 | -30.9232 | -124.5164
75000 | 75000i | 1+1.96222181299426i | 1+0.260570077525275i | 1+195.239009928375i | 39.0009 | 0.444513021661473-0.0953466359281412i | -6.847 | -12.1063 | 1+1.96222181299426i | 1-0.146296429882469i | 1+196.222181299426i | 1+0.935174408362712i | 22.2245 | 0.0379135107682414-0.180179205765754i | -14.6977 | -78.1171 | 1+5.7i | 1+0.75i | -0.0328947368421053i | 0.104210526315789-0.111052631578947i | -16.3465 | -46.8205 | 11936.6207 | -31.0443 | -124.9376
76000 | 76000i | 1+1.98838477050085i | 1+0.264044345225612i | 1+197.84219672742i | 39.0009 | 0.444486579188758-0.0913864875182713i | -6.863 | -11.6181 | 1+1.98838477050085i | 1-0.148247048947568i | 1+198.838477050085i | 1+0.947643400474215i | 22.2245 | 0.037006601369071-0.178749666950808i | -14.7728 | -78.3033 | 1+5.776i | 1+0.76i | -0.0324619113573407i | 0.103213075157468-0.110903848477016i | -16.3917 | -47.0571 | 12095.7757 | -31.1645 | -125.3604
77000 | 77000i | 1+2.01454772800744i | 1+0.267518612925949i | 1+200.445383526465i | 39.0009 | 0.444461160203513-0.0874938230552178i | -6.8782 | -11.1365 | 1+2.01454772800744i | 1-0.150197668012668i | 1+201.454772800744i | 1+0.960112392585718i | 22.2245 | 0.0361106856788777-0.177346411245413i | -14.8471 | -78.491 | 1+5.852i | 1+0.77i | -0.0320403280929597i | 0.10222170090302-0.110751037788285i | -16.4369 | -47.2934 | 12254.9306 | -31.284 | -125.7844
78000 | 78000i | 1+2.04071068551403i | 1+0.270992880626286i | 1+203.04857032551i | 39.0009 | 0.444436712559266-0.0836660472593833i | -6.8926 | -10.6613 | 1+2.04071068551403i | 1-0.152148287077767i | 1+204.071068551403i | 1+0.972581384697221i | 22.2245 | 0.0352257747922862-0.175968386041041i | -14.9207 | -78.68 | 1+5.928i | 1+0.78i | -0.0316295546558704i | 0.101236599955497-0.110594102621158i | -16.4821 | -47.5294 | 12414.0856 | -31.4027 | -126.2094
79000 | 79000i | 1+2.06687364302062i | 1+0.274467148326623i | 1+205.651757124555i | 39.0009 | 0.444413187388771-0.0799006962417846i | -6.9061 | -10.1923 | 1+2.06687364302062i | 1-0.154098906142867i | 1+206.687364302062i | 1+0.985050376808723i | 22.2245 | 0.0343518697895425-0.174614604074216i | -14.9935 | -78.8704 | 1+6.004i | 1+0.79i | -0.0312291805463025i | 0.100257956633471-0.110432966286745i | -16.5273 | -47.7649 | 12573.2405 | -31.5207 | -126.6352
80000 | 80000i | 1+2.09303660052721i | 1+0.27794141602696i | 1+208.2549439236i | 39.0009 | 0.444390538859627-0.0761954292933175i | -6.9189 | -9.7294 | 1+2.09303660052721i | 1-0.156049525207967i | 1+209.303660052721i | 1+0.997519368920226i | 22.2245 | 0.0334889622700834-0.173284138669052i | -15.0656 | -79.0618 | 1+6.08i | 1+0.8i | -0.0308388157894737i | 0.0992859435173299-0.110267570603338i | -16.5725 | -47.9998 | 12732.3954 | -31.6381 | -127.0617
81000 | 81000i | 1+2.1191995580338i | 1+0.281415683727297i | 1+210.858130722645i | 39.0009 | 0.444368723950894-0.0725480212821148i | -6.9309 | -9.2724 | 1+2.1191995580338i | 1-0.158000144273066i | 1+211.91995580338i | 1+1.00998836103173i | 22.2245 | 0.0326370348754588-0.17197611935448i | -15.137 | -79.2544 | 1+6.156i | 1+0.81i | -0.030458089668616i | 0.0983207217972472-0.110097874324386i | -16.6177 | -48.2342 | 12891.5504 | -31.7547 | -127.4886
82000 | 82000i | 1+2.14536251554039i | 1+0.284889951427634i | 1+213.46131752169i | 39.0009 | 0.444347702248644-0.0689563556071169i | -6.9422 | -8.8211 | 1+2.14536251554039i | 1-0.159950763338166i | 1+214.536251554039i | 1+1.02245735314323i | 22.2245 | 0.0317960618002599-0.170689727824376i | -15.2077 | -79.4479 | 1+6.232i | 1+0.82i | -0.030086649550706i | 0.0973624416218734-0.109923851680642i | -16.663 | -48.4678 | 13050.7053 | -31.8707 | -127.9157
83000 | 83000i | 1+2.17152547304698i | 1+0.288364219127971i | 1+216.064504320735i | 39.0009 | 0.444327435758663-0.0654184176609331i | -6.9528 | -8.3755 | 1+2.17152547304698i | 1-0.161901382403265i | 1+217.152547304698i | 1+1.03492634525473i | 22.2245 | 0.030966009289956-0.169424194211739i | -15.2778 | -79.6423 | 1+6.308i | 1+0.83i | -0.0297241597970831i | 0.0964112424468122-0.109745491027937i | -16.7082 | -48.7007 | 13209.8603 | -31.986 | -128.343
84000 | 84000i | 1+2.19768843055357i | 1+0.291838486828308i | 1+218.66769111978i | 39.0009 | 0.444307888734655-0.0619322887595795i | -6.9627 | -7.9354 | 1+2.19768843055357i | 1-0.163852001468365i | 1+219.768843055357i | 1+1.04739533736624i | 22.2245 | 0.0301468361247304-0.168178793650736i | -15.3472 | -79.8374 | 1+6.384i | 1+0.84i | -0.0293703007518797i | 0.095467253382048-0.1095627935928i | -16.7535 | -48.9328 | 13369.0152 | -32.1007 | -128.7702
85000 | 85000i | 1+2.22385138806016i | 1+0.295312754528645i | 1+221.270877918825i | 39.0009 | 0.444289027520517-0.0584961405006356i | -6.972 | -7.5006 | 1+2.22385138806016i | 1-0.165802620533465i | 1+222.385138806016i | 1+1.05986432947774i | 22.2245 | 0.0293384940886264-0.166952843102805i | -15.416 | -80.0332 | 1+6.46i | 1+0.85i | -0.0290247678018576i | 0.0945305935375449-0.109375772308771i | -16.7987 | -49.164 | 13528.1702 | -32.2148 | -129.1972
86000 | 86000i | 1+2.25001434556675i | 1+0.298787022228982i | 1+223.87406471787i | 39.0009 | 0.444270820405374-0.0551082295149664i | -6.9807 | -7.071 | 1+2.25001434556675i | 1-0.167753239598564i | 1+225.001434556675i | 1+1.07233332158924i | 22.2245 | 0.0285409284234378-0.165745698425117i | -15.4843 | -80.2297 | 1+6.536i | 1+0.86i | -0.028687270501836i | 0.0936013723663032-0.109184450736857i | -16.844 | -49.3943 | 13687.3251 | -32.3282 | -129.6239
87000 | 87000i | 1+2.27617730307334i | 1+0.302261289929319i | 1+226.477251516915i | 39.0009 | 0.444253237490207-0.0517668925803383i | -6.9888 | -6.6465 | 1+2.27617730307334i | 1-0.169703858663664i | 1+227.617730307334i | 1+1.08480231370075i | 22.2245 | 0.0277540782669776-0.164556751661684i | -15.5519 | -80.4266 | 1+6.612i | 1+0.87i | -0.0283575317604356i | 0.0926796900042239-0.10898886206411i | -16.8892 | -49.6235 | 13846.48 | -32.4411 | -130.0501
88000 | 88000i | 1+2.30234026057993i | 1+0.305735557629656i | 1+229.08043831596i | 39.0009 | 0.444236250565023-0.0484705420681561i | -6.9963 | -6.2269 | 1+2.30234026057993i | 1-0.171654477728763i | 1+230.234026057993i | 1+1.09727130581225i | 22.2245 | 0.0269778770754445-0.163385428539085i | -15.6189 | -80.624 | 1+6.688i | 1+0.88i | -0.0280352870813397i | 0.0917656376061886-0.108789048174786i | -16.9345 | -49.8517 | 14005.635 | -32.5534 | -130.4758
89000 | 89000i | 1+2.32850321808652i | 1+0.309209825329993i | 1+231.683625115005i | 39.0009 | 0.444219832995662-0.0452176616971164i | -7.0033 | -5.8122 | 1+2.32850321808652i | 1-0.173605096793863i | 1+232.850321808652i | 1+1.10974029792375i | 22.2245 | 0.0262122530297383-0.162231186150362i | -15.6854 | -80.8218 | 1+6.764i | 1+0.89i | -0.0277202838557067i | 0.0908592976778199-0.108585058788966i | -16.9797 | -50.0789 | 14164.7899 | -32.6651 | -130.9007
90000 | 90000i | 1+2.35466617559311i | 1+0.31268409303033i | 1+234.28681191405i | 39.0009 | 0.444203959619303-0.0420068025699167i | -7.0097 | -5.4022 | 1+2.35466617559311i | 1-0.175555715858962i | 1+235.466617559311i | 1+1.12220929003525i | 22.2245 | 0.025457129425678-0.161093510812101i | -15.7513 | -81.02 | 1+6.84i | 1+0.9i | -0.0274122807017544i | 0.0899607444024426-0.108376950663953i | -17.0249 | -50.3049 | 14323.9449 | -32.7762 | -131.3248
91000 | 91000i | 1+2.3808291330997i | 1+0.316158360730667i | 1+236.889998713095i | 39.0009 | 0.444188606648009-0.0388365794712435i | -7.0156 | -4.9968 | 1+2.3808291330997i | 1-0.177506334924062i | 1+238.08291330997i | 1+1.13467828214676i | 22.2245 | 0.0247124250481575-0.159971916080915i | -15.8167 | -81.2184 | 1+6.916i | 1+0.91i | -0.0271110468478889i | 0.0890700439628145-0.10816478685405i | -17.0701 | -50.5297 | 14483.0998 | -32.8868 | -131.7481
92000 | 92000i | 1+2.40699209060629i | 1+0.319632628431004i | 1+239.49318551214i | 39.0009 | 0.444173751579566-0.0357056674071677i | -7.021 | -4.5959 | 1+2.40699209060629i | 1-0.179456953989162i | 1+240.699209060629i | 1+1.14714727425826i | 22.2245 | 0.0239780545293565-0.15886594091682i | -15.8816 | -81.417 | 1+6.992i | 1+0.92i | -0.0268163615560641i | 0.0881872548572471-0.107948636024731i | -17.1153 | -50.7533 | 14642.2548 | -32.9969 | -132.1703
93000 | 93000i | 1+2.43315504811288i | 1+0.323106896131341i | 1+242.096372311185i | 39.0009 | 0.444159373114964-0.0326127983677761i | -7.0259 | -4.1995 | 1+2.43315504811288i | 1-0.181407573054261i | 1+243.315504811288i | 1+1.15961626636976i | 22.2245 | 0.0232539286911645-0.15777514798193i | -15.9459 | -81.6157 | 1+7.068i | 1+0.93i | -0.026528013582343i | 0.0873124282097812-0.10772857181744i | -17.1605 | -50.9757 | 14801.4097 | -33.1064 | -132.5915
94000 | 94000i | 1+2.45931800561947i | 1+0.326581163831678i | 1+244.69955911023i | 39.0009 | 0.444145451082024-0.02955675829642i | -7.0303 | -3.8073 | 1+2.45931800561947i | 1-0.183358192119361i | 1+245.931800561947i | 1+1.17208525848127i | 22.2245 | 0.0225399548720699-0.156699122063973i | -16.0097 | -81.8146 | 1+7.144i | 1+0.94i | -0.0262458006718925i | 0.0864456080741246-0.10750467226157i | -17.2056 | -51.1969 | 14960.5647 | -33.2153 | -133.0115
95000 | 95000i | 1+2.48548096312606i | 1+0.330055431532015i | 1+247.302745909275i | 39.0009 | 0.444131966364604-0.0265363842503546i | -7.0343 | -3.4193 | 1+2.48548096312606i | 1-0.18530881118446i | 1+248.548096312606i | 1+1.18455425059277i | 22.2245 | 0.0218360372387916-0.155637468614928i | -16.0731 | -82.0135 | 1+7.22i | 1+0.95i | -0.0259695290858726i | 0.0855868317311017-0.107277019230419i | -17.2507 | -51.4167 | 15119.7196 | -33.3238 | -133.4302
96000 | 96000i | 1+2.51164392063265i | 1+0.333529699232352i | 1+249.90593270832i | 39.0009 | 0.444118900836962-0.0235505617388198i | -7.0378 | -3.0354 | 1+2.51164392063265i | 1-0.18725943024956i | 1+251.164392063265i | 1+1.19702324270427i | 22.2245 | 0.0211420770829495-0.154589812395906i | -16.1359 | -82.2124 | 1+7.296i | 1+0.96i | -0.0256990131578947i | 0.0847361299794031-0.107045697938122i | -17.2958 | -51.6353 | 15278.8745 | -33.4317 | -133.8477
97000 | 97000i | 1+2.53780687813924i | 1+0.337003966932689i | 1+252.509119507365i | 39.0009 | 0.444106237302787-0.0205982222257565i | -7.0409 | -2.6555 | 1+2.53780687813924i | 1-0.18921004931466i | 1+253.780687813924i | 1+1.20949223481577i | 22.2245 | 0.020457973103155-0.153555796220116i | -16.1983 | -82.4113 | 1+7.372i | 1+0.97i | -0.0254340748779164i | 0.0838935274194555-0.106810796474788i | -17.3408 | -51.8525 | 15438.0295 | -33.5391 | -134.2637
98000 | 98000i | 1+2.56396983564583i | 1+0.340478234633026i | 1+255.11230630641i | 39.0009 | 0.444093959438607-0.0176783407854012i | -7.0436 | -2.2796 | 1+2.56396983564583i | 1-0.191160668379759i | 1+256.396983564583i | 1+1.22196122692728i | 22.2245 | 0.019783621672879-0.152535079786444i | -16.2602 | -82.6101 | 1+7.448i | 1+0.98i | -0.0251745435016112i | 0.0830590427302699-0.106572405377276i | -17.3858 | -52.0683 | 15597.1844 | -33.646 | -134.6784
99000 | 99000i | 1+2.59013279315242i | 1+0.343952502333363i | 1+257.715493105455i | 39.0009 | 0.444082051741167-0.0147899338999494i | -7.0459 | -1.9075 | 1+2.59013279315242i | 1-0.193111287444859i | 1+259.013279315242i | 1+1.23443021903878i | 22.2245 | 0.019118917094507-0.151527338596726i | -16.3216 | -82.8087 | 1+7.524i | 1+0.99i | -0.0249202551834131i | 0.0822326889391551-0.106330617233177i | -17.4308 | -52.2828 | 15756.3394 | -33.7524 | -135.0915
100000 | 100000i | 1+2.61629575065901i | 1+0.3474267700337i | 1+260.3186799045i | 39.0009 | 0.444070499478443-0.0119320573893462i | -7.0478 | -1.5392 | 1+2.61629575065901i | 1-0.195061906509958i | 1+261.629575065901i | 1+1.24689921115028i | 22.2245 | 0.0184637518399876-0.150532262950403i | -16.3826 | -83.0072 | 1+7.6i | 1+i | -0.0246710526315789i | 0.0814144736842106-0.106085526315789i | -17.4757 | -52.4959 | 15915.4943 | -33.8583 | -135.5031
110000 | 110000i | 1+2.87792532572491i | 1+0.38216944703707i | 1+286.35054789495i | 39.0009 | 0.443971753472878+0.0151507096676524i | -7.0478 | 1.9545 | 1+2.87792532572491i | 1-0.214568097160954i | 1+287.792532572491i | 1+1.37158913226531i | 22.2245 | 0.0124122168730881-0.141218870880012i | -16.9687 | -84.977 | 1+8.36i | 1+1.1i | -0.0224282296650718i | 0.0736782567277923-0.103474312065643i | -17.9222 | -54.5475 | 17507.0437 | -34.8909 | -139.5244
120000 | 120000i | 1+3.13955490079081i | 1+0.41691212404044i | 1+312.3824158854i | 39.0009 | 0.443896648698787+0.0399894576853422i | -7.0193 | 5.1477 | 1+3.13955490079081i | 1-0.23407428781195i | 1+313.955490079081i | 1+1.49627905338034i | 22.2245 | 0.0071900457369662-0.132912359208929i | -17.516 | -86.9035 | 1+9.12i | 1+1.2i | -0.0205592105263158i | 0.0667331751509922-0.100639020707506i | -18.362 | -56.4519 | 19098.5932 | -35.878 | -143.3554
130000 | 130000i | 1+3.40118447585671i | 1+0.45165480104381i | 1+338.41428387585i | 39.0009 | 0.443838199321741+0.063102016568409i | -6.9686 | 8.0917 | 1+3.40118447585671i | 1-0.253580478462946i | 1+340.118447585672i | 1+1.62096897449537i | 22.2245 | 0.00268516721001449-0.125447072852461i | -18.0288 | -88.7738 | 1+9.88i | 1+1.3i | -0.0189777327935223i | 0.0605312072001565-0.0976683021537258i | -18.7932 | -58.2109 | 20690.1426 | -36.822 | -146.9847
140000 | 140000i | 1+3.66281405092262i | 1+0.48639747804718i | 1+364.4461518663i | 39.0009 | 0.443791821404231+0.0848582714107394i | -6.9005 | 10.825 | 1+3.66281405092262i | 1-0.273086669113942i | 1+366.281405092262i | 1+1.7456588956104i | 22.2245 | -0.00120588861954123-0.118700537376915i | -18.5105 | -90.5821 | 1+10.64i | 1+1.4i | -0.0176221804511278i | 0.0550097795163585-0.0946358717740297i | -19.2147 | -59.8315 | 22281.692 | -37.7252 | -150.4135
150000 | 150000i | 1+3.92444362598852i | 1+0.52114015505055i | 1+390.47801985675i | 39.0009 | 0.443754405985682+0.105529475058545i | -6.8182 | 13.3771 | 1+3.92444362598852i | 1-0.292592859764937i | 1+392.444362598852i | 1+1.87034881672542i | 22.2245 | -0.00457467093991982-0.112577010511292i | -18.9638 | -92.327 | 1+11.4i | 1+1.5i | -0.0164473684210526i | 0.0501012145748988-0.0915991902834008i | -19.6255 | -61.323 | 23873.2415 | -38.5894 | -153.65
160000 | 160000i | 1+4.18607320105442i | 1+0.55588283205392i | 1+416.5098878472i | 39.0009 | 0.443723784153212+0.125319069403449i | -6.7245 | 15.7711 | 1+4.18607320105442i | 1-0.312099050415933i | 1+418.607320105442i | 1+1.99503873784045i | 22.2245 | -0.00750017715095681-0.106998660441404i | -19.3911 | -94.0096 | 1+12.16i | 1+1.6i | -0.0154194078947368i | 0.045738468361916-0.0886009572738025i | -20.0252 | -62.6959 | 25464.7909 | -39.4163 | -156.7055
170000 | 170000i | 1+4.44770277612032i | 1+0.59062550905729i | 1+442.54175583765i | 39.0009 | 0.443698405490826+0.144382629054295i | -6.6211 | 18.0253 | 1+4.44770277612032i | 1-0.331605241066929i | 1+444.770277612032i | 1+2.11972865895548i | 22.2245 | -0.0100495655620663-0.101900548488945i | -19.7944 | -95.6324 | 1+12.92i | 1+1.7i | -0.0145123839009288i | 0.0418583412258152-0.0856715639848146i | -20.4135 | -63.9603 | 27056.3403 | -40.208 | -159.5927
180000 | 180000i | 1+4.70933235118622i | 1+0.62536818606066i | 1+468.5736238281i | 39.0009 | 0.443677137899161+0.16284115737737i | -6.5098 | 20.1545 | 1+4.70933235118622i | 1-0.351111431717925i | 1+470.933235118622i | 1+2.24441858007051i | 22.2245 | -0.0122794409512903-0.0972275700413226i | -20.1755 | -97.1981 | 1+13.68i | 1+1.8i | -0.0137061403508772i | 0.0384030536246276-0.0828316368752069i | -20.7905 | -65.1262 | 28647.8898 | -40.966 | -162.3244
190000 | 190000i | 1+4.97096192625212i | 1+0.66011086306403i | 1+494.60549181855i | 39.0009 | 0.443659139118849+0.180790183932063i | -6.3918 | 22.1708 | 1+4.97096192625212i | 1-0.370617622368921i | 1+497.096192625212i | 1+2.36910850118554i | 22.2245 | -0.0142372980267246-0.092932445265215i | -20.5359 | -98.71 | 1+14.44i | 1+1.9i | -0.0129847645429363i | 0.0353208128781824-0.0800943090114829i | -21.1562 | -66.203 | 30239.4392 | -41.6921 | -164.913
200000 | 200000i | 1+5.23259150131802i | 1+0.6948535400674i | 1+520.637359809i | 39.0009 | 0.443643772038791+0.198306132759918i | -6.2682 | 24.0844 | 1+5.23259150131802i | 1-0.390123813019917i | 1+523.259150131802i | 1+2.49379842230057i | 22.2245 | -0.0159629158617907-0.0889743028730225i | -20.8771 | -100.1712 | 1+15.2i | 1+2i | -0.0123355263157895i | 0.0325657894736842-0.0774671052631579i | -21.5109 | -67.199 | 31830.9886 | -42.388 | -167.3702
210000 | 210000i | 1+5.49422107638392i | 1+0.72959621707077i | 1+546.66922779945i | 39.0009 | 0.443630547530355+0.215450871212883i | -6.1399 | 25.9037 | 1+5.49422107638392i | 1-0.409630003670912i | 1+549.422107638392i | 1+2.61848834341559i | 22.2245 | -0.0174896123501998-0.0853176210121052i | -21.2005 | -101.5848 | 1+15.96i | 1+2.1i | -0.0117481203007519i | 0.0300977721568246-0.0749534418300835i | -21.8549 | -68.1219 | 33422.538 | -43.0554 | -169.7067
220000 | 220000i | 1+5.75585065144982i | 1+0.76433889407414i | 1+572.7010957899i | 39.0009 | 0.44361908503838+0.232275018223041i | -6.0076 | 27.6362 | 1+5.75585065144982i | 1-0.429136194321908i | 1+575.585065144983i | 1+2.74317826453062i | 22.2245 | -0.0188453293632019-0.0819313989460858i | -21.5071 | -102.9535 | 1+16.72i | 1+2.2i | -0.0112141148325359i | 0.0278816690699351-0.0725537867863931i | -22.1886 | -68.9787 | 35014.0875 | -43.6957 | -171.9322
230000 | 230000i | 1+6.01748022651573i | 1+0.799081571077511i | 1+598.73296378035i | 39.0009 | 0.443609084894191+0.248820389565038i | -5.872 | 29.2881 | 1+6.01748022651573i | 1-0.448642384972904i | 1+601.748022651573i | 1+2.86786818564565i | 22.2245 | -0.0200535500622328-0.0787884886041752i | -21.7981 | -104.2799 | 1+17.48i | 1+2.3i | -0.0107265446224256i | 0.0258869550665216-0.0702665412754254i | -22.5123 | -69.7757 | 36605.6369 | -44.3104 | -174.0556
240000 | 240000i | 1+6.27910980158163i | 1+0.83382424808088i | 1+624.7648317708i | 39.0009 | 0.443600308528806+0.265121831815536i | -5.7337 | 30.865 | 1+6.27910980158163i | 1-0.4681485756239i | 1+627.910980158163i | 1+2.99255810676068i | 22.2245 | -0.0211340636466996-0.075865043754249i | -22.0746 | -105.5665 | 1+18.24i | 1+2.4i | -0.0102796052631579i | 0.0240871223917783-0.0680886990034257i | -22.8264 | -70.5182 | 38197.1863 | -44.901 | -176.0847
250000 | 250000i | 1+6.54073937664753i | 1+0.868566925084251i | 1+650.79669976125i | 39.0009 | 0.443592564111287+0.281208616170756i | -5.5932 | 32.372 | 1+6.54073937664753i | 1-0.487654766274896i | 1+654.073937664753i | 1+3.11724802787571i | 22.2245 | -0.0221035976916533-0.0731400598817056i | -22.3373 | -106.8153 | 1+19i | 1+2.5i | -0.00986842105263158i | 0.022459165154265-0.066016333938294i | -23.1313 | -71.2114 | 39788.7358 | -45.4687 | -178.0267
260000 | 260000i | 1+6.80236895171343i | 1+0.903309602087621i | 1+676.8285677517i | 39.0009 | 0.443585695976543+0.29710551061939i | -5.4509 | 33.8134 | 1+6.80236895171343i | 1-0.507160956925892i | 1+680.236895171343i | 1+3.24193794899073i | 22.2245 | -0.0229763386215877-0.0705949864056983i | -22.5873 | -108.0284 | 1+19.76i | 1+2.6i | -0.00948886639676113i | 0.0209831117742811-0.0640449570098919i | -23.4275 | -71.8596 | 41380.2852 | -46.0147 | -179.888
270000 | 270000i | 1+7.06399852677933i | 1+0.938052279090991i | 1+702.86043574215i | 39.0009 | 0.44357957674149+0.312833613858713i | -5.3073 | 35.1933 | 1+7.06399852677933i | 1-0.526667147576887i | 1+706.399852677933i | 1+3.36662787010576i | 22.2245 | -0.0237643592075324-0.0682133979038402i | -22.8251 | -109.2074 | 1+20.52i | 1+2.7i | -0.00913742690058479i | 0.0196416100565044-0.0621697740531465i | -23.7152 | -72.4668 | 42971.8346 | -46.5403 | -181.6743
280000 | 280000i | 1+7.32562810184523i | 1+0.972794956094361i | 1+728.8923037326i | 39.0009 | 0.443574101355764+0.328411010517028i | -5.1625 | 36.5153 | 1+7.32562810184523i | 1-0.546173338227883i | 1+732.562810184523i | 1+3.49131779122079i | 22.2245 | -0.0244779695478507-0.0659807141858502i | -23.0516 | -110.3542 | 1+21.28i | 1+2.8i | -0.00881109022556391i | 0.0184195641819481-0.0603858699350185i | -23.9949 | -73.0367 | 44563.3841 | -47.0466 | -183.3909
290000 | 290000i | 1+7.58725767691113i | 1+1.00753763309773i | 1+754.92417172305i | 39.0009 | 0.44356918256289+0.343853290814716i | -5.0171 | 37.7827 | 1+7.58725767691113i | 1-0.565679528878879i | 1+758.725767691113i | 1+3.61600771233582i | 22.2245 | -0.0251260054441657-0.0638839611902637i | -23.2675 | -111.4701 | 1+22.04i | 1+2.9i | -0.00850725952813067i | 0.017303820124168-0.0586883378882179i | -24.2669 | -73.5722 | 46154.9335 | -47.5344 | -185.0423
300000 | 300000i | 1+7.84888725197703i | 1+1.0422803101011i | 1+780.9560397135i | 39.0009 | 0.443564747402298+0.359173966294419i | -4.8711 | 38.9986 | 1+7.84888725197703i | 1-0.585185719529875i | 1+784.888725197703i | 1+3.74069763345085i | 22.2245 | -0.025716065712295-0.0619115662079141i | -23.4733 | -112.5564 | 1+22.8i | 1+3i | -0.00822368421052632i | 0.0162828947368421-0.0570723684210526i | -24.5316 | -74.0764 | 47746.4829 | -48.005 | -186.6328
310000 | 310000i | 1+8.11051682704294i | 1+1.07702298710447i | 1+806.98790770395i | 39.0009 | 0.443560734488078+0.374384805088259i | -4.7249 | 40.1658 | 1+8.11051682704294i | 1-0.604691910180871i | 1+811.051682704294i | 1+3.86538755456588i | 22.2245 | -0.0262547078912146-0.0600531820904949i | -23.6697 | -113.6145 | 1+23.56i | 1+3.1i | -0.00795840407470289i | 0.0153467433900491-0.0555333085838551i | -24.7893 | -74.5518 | 49338.0324 | -48.459 | -188.1663
320000 | 320000i | 1+8.37214640210884i | 1+1.11176566410784i | 1+833.0197756944i | 39.0009 | 0.443557091873429+0.389496104323176i | -4.5786 | 41.287 | 1+8.37214640210884i | 1-0.624198100831867i | 1+837.214640210884i | 1+3.9900774756809i | 22.2245 | -0.0267476100558746-0.0582995360078923i | -23.8571 | -114.6455 | 1+24.32i | 1+3.2i | -0.00770970394736842i | 0.0144865611537741-0.0540666996394456i | -25.0403 | -75.0006 | 50929.5818 | -48.8974 | -189.646
330000 | 330000i | 1+8.63377597717474i | 1+1.14650834111121i | 1+859.05164368485i | 39.0009 | 0.443553775361044+0.404516912998531i | -4.4325 | 42.3645 | 1+8.63377597717474i | 1-0.643704291482862i | 1+863.377597717474i | 1+4.11476739679593i | 22.2245 | -0.0271997049837205-0.0566422990466566i | -24.036 | -115.6504 | 1+25.08i | 1+3.3i | -0.00747607655502392i | 0.0136946128989421-0.0526682991215327i | -25.2849 | -75.4249 | 52521.1312 | -49.3209 | -191.0753
340000 | 340000i | 1+8.89540555224064i | 1+1.18125101811458i | 1+885.0835116753i | 39.0009 | 0.443550747156105+0.419455215532761i | -4.2866 | 43.4007 | 1+8.89540555224064i | 1-0.663210482133858i | 1+889.540555224064i | 1+4.23945731791096i | 22.2245 | -0.0276152917340545-0.055073973538353i | -24.207 | -116.6302 | 1+25.84i | 1+3.4i | -0.0072561919504644i | 0.0129640881662756-0.0513340917158013i | -25.5234 | -75.8267 | 54112.6807 | -49.7304 | -192.4569
350000 | 350000i | 1+9.15703512730654i | 1+1.21599369511795i | 1+911.11537966575i | 39.0009 | 0.443547974784718+0.434318083845178i | -4.1413 | 44.3976 | 1+9.15703512730654i | 1-0.682716672784854i | 1+915.703512730654i | 1+4.36414723902599i | 22.2245 | -0.0279981287334183-0.0535877954997343i | -24.3705 | -117.5858 | 1+26.6i | 1+3.5i | -0.00704887218045113i | 0.0122889771598808-0.050060292240034i | -25.756 | -76.2076 | 55704.2301 | -50.1265 | -193.7934
360000 | 360000i | 1+9.41866470237244i | 1+1.25073637212132i | 1+937.1472476562i | 39.0009 | 0.443545430219665+0.449111804091027i | -3.9964 | 45.3573 | 1+9.41866470237244i | 1-0.70222286343585i | 1+941.866470237244i | 1+4.48883716014102i | 22.2245 | -0.0283515116804135-0.052177649977144i | -24.5268 | -118.5181 | 1+27.36i | 1+3.6i | -0.0068530701754386i | 0.0116639647112049-0.0488433431357764i | -25.983 | -76.5691 | 57295.7795 | -50.5098 | -195.0872
370000 | 370000i | 1+9.68029427743834i | 1+1.28547904912469i | 1+963.17911564665i | 39.0009 | 0.443543089169256+0.463841982845079i | -3.8523 | 46.2815 | 1+9.68029427743834i | 1-0.721729054086846i | 1+968.029427743834i | 1+4.61352708125605i | 22.2245 | -0.0286783389555453-0.0508379974305097i | -24.6763 | -119.4279 | 1+28.12i | 1+3.7i | -0.0066678520625889i | 0.011084339507721-0.0476799082411565i | -26.2047 | -76.9127 | 58887.3289 | -50.881 | -196.3406
380000 | 380000i | 1+9.94192385250424i | 1+1.32022172612806i | 1+989.2109836371i | 39.0009 | 0.44354093049542+0.478513636519525i | -3.7089 | 47.1721 | 1+9.94192385250424i | 1-0.741235244737842i | 1+994.192385250424i | 1+4.73821700237107i | 22.2245 | -0.0289811667167214-0.0495638095794943i | -24.8195 | -120.3159 | 1+28.88i | 1+3.8i | -0.00649238227146814i | 0.0105459162803382-0.0465668641367531i | -26.4212 | -77.2396 | 60478.8784 | -51.2407 | -197.5554
390000 | 390000i | 1+10.2035534275701i | 1+1.35496440313143i | 1+1015.24285162755i | 39.0009 | 0.443538935734872+0.493131267025382i | -3.5664 | 48.0307 | 1+10.2035534275701i | 1-0.760741435388837i | 1+1020.35534275701i | 1+4.8629069234861i | 22.2245 | -0.0292622554549302-0.0483505133753373i | -24.9566 | -121.1828 | 1+29.64i | 1+3.9i | -0.00632591093117409i | 0.0100449689924998-0.0455012900019231i | -26.6329 | -77.5509 | 62070.4278 | -51.5894 | -198.7337
400000 | 400000i | 1+10.465183002636i | 1+1.3897070801348i | 1+1041.274719618i | 39.0009 | 0.443537088702997+0.507698926084754i | -3.4248 | 48.8588 | 1+10.465183002636i | 1-0.780247626039833i | 1+1046.5183002636i | 1+4.98759684460113i | 22.2245 | -0.0295236094576832-0.0471939419643257i | -25.0879 | -122.0293 | 1+30.4i | 1+4i | -0.00616776315789474i | 0.009578173374613-0.0444804566563467i | -26.8398 | -77.8478 | 63661.9772 | -51.9277 | -199.8771
410000 | 410000i | 1+10.7268125777019i | 1+1.42444975713817i | 1+1067.30658760845i | 39.0009 | 0.443535375164529+0.522220270131603i | -3.2842 | 49.6579 | 1+10.7268125777019i | 1-0.799753816690829i | 1+1072.68125777019i | 1+5.11228676571616i | 22.2245 | -0.0297670103642739-0.046090291679042i | -25.2138 | -122.856 | 1+31.16i | 1+4.1i | -0.00601732991014121i | 0.00914255740417861-0.0435018152672735i | -27.0421 | -78.1312 | 65253.5267 | -52.2559 | -200.9872
420000 | 420000i | 1+10.9884421527678i | 1+1.45919243414154i | 1+1093.3384555989i | 39.0009 | 0.443533782558443+0.536698607369623i | -3.1447 | 50.4293 | 1+10.9884421527678i | 1-0.819260007341825i | 1+1098.84421527678i | 1+5.23697668683119i | 22.2245 | -0.0299940457840446-0.0450360842368564i | -25.3344 | -123.6636 | 1+31.92i | 1+4.2i | -0.00587406015037594i | 0.00873545854980799-0.0425629860595695i | -27.2402 | -78.4019 | 66845.0761 | -52.5746 | -202.0655
430000 | 430000i | 1+11.2500717278337i | 1+1.49393511114491i | 1+1119.37032358935i | 39.0009 | 0.443532299767102+0.551136938263916i | -3.0062 | 51.1743 | 1+11.2500717278337i | 1-0.838766197992821i | 1+1125.00717278337i | 1+5.36166660794622i | 22.2245 | -0.0302061337765609-0.0440281334459214i | -25.4502 | -124.4526 | 1+32.68i | 1+4.3i | -0.0057374541003672i | 0.00835448678134536-0.0416617472601522i | -27.434 | -78.6608 | 68436.6255 | -52.8842 | -203.1134
440000 | 440000i | 1+11.5117013028996i | 1+1.52867778814828i | 1+1145.4021915798i | 39.0009 | 0.443530916921705+0.565537990511119i | -2.8689 | 51.8942 | 1+11.5117013028996i | 1-0.858272388643816i | 1+1151.17013028997i | 1+5.48635652906124i | 22.2245 | -0.0304045438528033-0.0430635158208826i | -25.5613 | -125.2236 | 1+33.44i | 1+4.4i | -0.00560705741626794i | 0.00799749250336056-0.0407960244310544i | -27.6239 | -78.9086 | 70028.175 | -53.1851 | -204.1322
450000 | 450000i | 1+11.7733308779655i | 1+1.56342046515165i | 1+1171.43405957025i | 39.0009 | 0.443529625237657+0.579904249346874i | -2.7327 | 52.5901 | 1+11.7733308779655i | 1-0.877778579294812i | 1+1177.33308779656i | 1+5.61104645017627i | 22.2245 | -0.0305904150427521-0.042139544596686i | -25.6679 | -125.9771 | 1+34.2i | 1+4.5i | -0.00548245614035088i | 0.0076625386996904-0.0399638802889577i | -27.8099 | -79.146 | 71619.7244 | -53.4777 | -205.1231
460000 | 460000i | 1+12.0349604530315i | 1+1.59816314215502i | 1+1197.4659275607i | 39.0009 | 0.443528416874714+0.594237983900166i | -2.5977 | 53.263 | 1+12.0349604530315i | 1-0.897284769945808i | 1+1203.49604530315i | 1+5.7357363712913i | 22.2245 | -0.0307647714819828-0.0412537467017752i | -25.7703 | -126.7135 | 1+34.96i | 1+4.6i | -0.00536327231121281i | 0.00734787668630059-0.0391635050681955i | -27.9921 | -79.3737 | 73211.2738 | -53.7624 | -206.0872
470000 | 470000i | 1+12.2965900280974i | 1+1.63290581915839i | 1+1223.49779555115i | 39.0009 | 0.443527284817715+0.608541270183282i | -2.4639 | 53.9141 | 1+12.2965900280974i | 1-0.916790960596804i | 1+1229.65900280974i | 1+5.86042629240633i | 22.2245 | -0.0309285358940053-0.0404038423138108i | -25.8686 | -127.4335 | 1+35.72i | 1+4.7i | -0.0052491601343785i | 0.00705192496181988-0.0383932074549319i | -28.1708 | -79.5921 | 74802.8233 | -54.0394 | -207.0256
480000 | 480000i | 1+12.5582196031633i | 1+1.66764849616176i | 1+1249.5296635416i | 39.0009 | 0.443526222774561+0.622816011208078i | -2.3313 | 54.5442 | 1+12.5582196031633i | 1-0.9362971512478i | 1+1255.82196031633i | 1+5.98511621352136i | 22.2245 | -0.0310825412828415-0.0395877266735143i | -25.9631 | -128.1374 | 1+36.48i | 1+4.8i | -0.00513980263157895i | 0.00677325072248008-0.0376514060994833i | -28.3461 | -79.8019 | 76394.3727 | -54.3092 | -207.9394
490000 | 490000i | 1+12.8198491782292i | 1+1.70239117316513i | 1+1275.56153153205i | 39.0009 | 0.443525225088575+0.637063954638995i | -2.2 | 55.1543 | 1+12.8198491782292i | 1-0.955803341898796i | 1+1281.98491782292i | 1+6.10980613463639i | 22.2245 | -0.0312275410991278-0.0388034538768814i | -26.054 | -128.8258 | 1+37.24i | 1+4.9i | -0.00503490870032223i | 0.00651055367326754-0.0369366216993332i | -28.518 | -80.0036 | 77985.9221 | -54.5719 | -208.8294
500000 | 500000i | 1+13.0814787532951i | 1+1.7371338501685i | 1+1301.5933995225i | 39.0009 | 0.443524286663033+0.651286708327749i | -2.0699 | 55.7453 | 1+13.0814787532951i | 1-0.975309532549791i | 1+1308.14787532951i | 1+6.23449605575141i | 22.2245 | -0.0313642181007932-0.0380492224040441i | -26.1413 | -129.499 | 1+38i | 1+5i | -0.00493421052631579i | 0.00626265182186235-0.0362474696356275i | -28.6867 | -80.1975 | 79577.4715 | -54.828 | -209.6965
510000 | 510000i | 1+13.343108328361i | 1+1.77187652717187i | 1+1327.62526751295i | 39.0009 | 0.443523402895937+0.665485754020415i | -1.941 | 56.3179 | 1+13.343108328361i | 1-0.994815723200787i | 1+1334.3108328361i | 1+6.35918597686644i | 22.2245 | -0.0314931920944169-0.0373233621755153i | -26.2254 | -130.1574 | 1+38.76i | 1+5.1i | -0.0048374613003096i | 0.00602846898809408-0.0355826531395894i | -28.8523 | -80.3842 | 81169.021 | -55.0777 | -210.5416
520000 | 520000i | 1+13.6047379034269i | 1+1.80661920417524i | 1+1353.6571355034i | 39.0009 | 0.443522569623495+0.679662459482922i | -1.8134 | 56.873 | 1+13.6047379034269i | 1-1.01432191385178i | 1+1360.47379034269i | 1+6.48387589798147i | 22.2245 | -0.0316150267143813-0.0366243229543023i | -26.3063 | -130.8016 | 1+39.52i | 1+5.2i | -0.00474443319838057i | 0.00580702380058563-0.0349409569614258i | -29.015 | -80.564 | 82760.5704 | -55.3212 | -211.3655
530000 | 530000i | 1+13.8663674784928i | 1+1.84136188117861i | 1+1379.68900349385i | 39.0009 | 0.443521783070978+0.693818089253861i | -1.6871 | 57.4113 | 1+13.8663674784928i | 1-1.03382810450278i | 1+1386.63674784928i | 1+6.6085658190965i | 22.2245 | -0.0317302353728088-0.0359506639361445i | -26.3841 | -131.4318 | 1+40.28i | 1+5.3i | -0.00465491559086395i | 0.00559741998516401-0.0343212415122332i | -29.1747 | -80.7372 | 84352.1198 | -55.5589 | -212.169
540000 | 540000i | 1+14.1279970535587i | 1+1.87610455818198i | 1+1405.7208714843i | 39.0009 | 0.443521039809904+0.70795381420255i | -1.562 | 57.9336 | 1+14.1279970535587i | 1-1.05333429515377i | 1+1412.79970535587i | 1+6.73325574021153i | 22.2245 | -0.0318392864931577-0.0353010443905332i | -26.4591 | -132.0484 | 1+41.04i | 1+5.4i | -0.0045687134502924i | 0.00539883777746754-0.0337224374486171i | -29.3317 | -80.9043 | 85943.6693 | -55.7908 | -212.9528
550000 | 550000i | 1+14.3896266286246i | 1+1.91084723518535i | 1+1431.75273947475i | 39.0009 | 0.44352033672061+0.722070720044383i | -1.4382 | 58.4403 | 1+14.3896266286246i | 1-1.07284048580477i | 1+1438.96266286246i | 1+6.85794566132656i | 22.2245 | -0.0319426081235216-0.0346742152327066i | -26.5313 | -132.6519 | 1+41.8i | 1+5.5i | -0.00448564593301435i | 0.00521052631578947-0.0331435406698565i | -29.486 | -81.0656 | 87535.2187 | -56.0173 | -213.7175
560000 | 560000i | 1+14.6512562036905i | 1+1.94558991218872i | 1+1457.7846074652i | 39.0009 | 0.443519670959462+0.736169814943857i | -1.3156 | 58.9323 | 1+14.6512562036905i | 1-1.09234667645577i | 1+1465.12562036905i | 1+6.98263558244158i | 22.2245 | -0.0320405920115524-0.0340690114219186i | -26.6009 | -133.2426 | 1+42.56i | 1+5.6i | -0.00440554511278195i | 0.00503179689024787-0.03258360769817i | -29.6377 | -81.2213 | 89126.7681 | -56.2386 | -214.4639
570000 | 570000i | 1+14.9128857787564i | 1+1.98033258919209i | 1+1483.81647545565i | 39.0009 | 0.443519039930062+0.750252036317232i | -1.1942 | 59.4101 | 1+14.9128857787564i | 1-1.11185286710676i | 1+1491.28857787564i | 1+7.10732550355661i | 22.2245 | -0.032133597211067-0.0334843450943154i | -26.668 | -133.8207 | 1+43.32i | 1+5.7i | -0.00432825484764543i | 0.00486201694142792-0.0320417514137846i | -29.7868 | -81.3718 | 90718.3176 | -56.4548 | -215.1925
580000 | 580000i | 1+15.1745153538223i | 1+2.01507526619546i | 1+1509.8483434461i | 39.0009 | 0.443518441257889+0.764318256931528i | -1.0741 | 59.8743 | 1+15.1745153538223i | 1-1.13135905775776i | 1+1517.45153538223i | 1+7.23201542467164i | 22.2245 | -0.0322219532803897-0.0329191993500204i | -26.7327 | -134.3868 | 1+44.08i | 1+5.8i | -0.00425362976406534i | 0.00470060471617844-0.0315171371179003i | -29.9335 | -81.5172 | 92309.867 | -56.6662 | -215.9039
590000 | 590000i | 1+15.4361449288882i | 1+2.04981794319883i | 1+1535.88021143655i | 39.0009 | 0.443517872767936+0.778369290383253i | -0.95519 | 60.3253 | 1+15.4361449288882i | 1-1.15086524840875i | 1+1543.61449288882i | 1+7.35670534578667i | 22.2245 | -0.0323059631240136-0.0323726226237881i | -26.7951 | -134.9409 | 1+44.84i | 1+5.9i | -0.00418153434433541i | 0.00454702450065404-0.0310089788981942i | -30.0779 | -81.6578 | 93901.4164 | -56.8729 | -216.5988
600000 | 600000i | 1+15.6977745039541i | 1+2.0845606202022i | 1+1561.912079427i | 39.0009 | 0.443517332464918+0.792405896029252i | -0.83749 | 60.7638 | 1+15.6977745039541i | 1-1.17037143905975i | 1+1569.77745039541i | 1+7.4813952669017i | 22.2245 | -0.0323859055220182-0.0318437235770493i | -26.8553 | -135.4836 | 1+45.6i | 1+6i | -0.00411184210526316i | 0.00440078236130868-0.0305165362731152i | -30.2199 | -81.794 | 95492.9659 | -57.0752 | -217.2776
610000 | 610000i | 1+15.95940407902i | 1+2.11930329720557i | 1+1587.94394741745i | 39.0009 | 0.443516818515751+0.806428783432594i | -0.72099 | 61.1902 | 1+15.95940407902i | 1-1.18987762971075i | 1+1595.940407902i | 1+7.60608518801672i | 22.2245 | -0.0324620373855764-0.0313316664565358i | -26.9134 | -136.0151 | 1+46.36i | 1+6.1i | -0.00404443485763589i | 0.00426142233364096-0.0300391110928457i | -30.3597 | -81.9258 | 97084.5153 | -57.2731 | -217.9409
620000 | 620000i | 1+16.2210336540859i | 1+2.15404597420894i | 1+1613.9758154079i | 39.0009 | 0.443516329233974+0.820438616378162i | -0.60567 | 61.605 | 1+16.2210336540859i | 1-1.20938382036174i | 1+1622.10336540859i | 1+7.73077510913175i | 22.2245 | -0.0325345957717222-0.0308356668710734i | -26.9695 | -136.5357 | 1+47.12i | 1+6.2i | -0.00397920203735144i | 0.00412852300629871-0.0295760446764034i | -30.4974 | -82.0534 | 98676.0647 | -57.4669 | -218.5891
630000 | 630000i | 1+16.4826632291518i | 1+2.18878865121231i | 1+1640.00768339835i | 39.0009 | 0.443515863065903+0.834436016505856i | -0.49154 | 62.0087 | 1+16.4826632291518i | 1-1.22889001101274i | 1+1648.26632291518i | 1+7.85546503024678i | 22.2245 | -0.0326037996861133-0.0303549879437191i | -27.0236 | -137.0457 | 1+47.88i | 1+6.3i | -0.00391604010025063i | 0.00400169445486412-0.0291267151658946i | -30.633 | -82.1772 | 100267.6141 | -57.6566 | -219.2228
640000 | 640000i | 1+16.7442928042177i | 1+2.22353132821568i | 1+1666.0395513888i | 39.0009 | 0.443515418578278+0.848421566603158i | -0.37856 | 62.4015 | 1+16.7442928042177i | 1-1.24839620166373i | 1+1674.42928042177i | 1+7.98015495136181i | 22.2245 | -0.0326698516987552-0.0298889368013043i | -27.076 | -137.5453 | 1+48.64i | 1+6.4i | -0.00385485197368421i | 0.00388057548542472-0.0286905350804024i | -30.7665 | -82.2971 | 101859.1636 | -57.8425 | -219.8424
650000 | 650000i | 1+17.0059223792836i | 1+2.25827400521905i | 1+1692.07141937925i | 39.0009 | 0.443514994447237+0.862395813593766i | -0.26673 | 62.784 | 1+17.0059223792836i | 1-1.26790239231473i | 1+1700.59223792836i | 1+8.10484487247684i | 22.2245 | -0.0327329393944179-0.0294368613677176i | -27.1265 | -138.0348 | 1+49.4i | 1+6.5i | -0.00379554655870445i | 0.00376483115302708-0.0282669490533804i | -30.8981 | -82.4135 | 103450.713 | -58.0246 | -220.4483
660000 | 660000i | 1+17.2675519543495i | 1+2.29301668222242i | 1+1718.1032873697i | 39.0009 | 0.443514589448443+0.876359271254533i | -0.15603 | 63.1566 | 1+17.2675519543495i | 1-1.28740858296572i | 1+1726.75519543495i | 1+8.22953479359187i | 22.2245 | -0.0327932366766767-0.0289981474309983i | -27.1754 | -138.5146 | 1+50.16i | 1+6.6i | -0.00373803827751196i | 0.00365415052442597-0.0278554317387233i | -31.0277 | -82.5265 | 105042.2624 | -58.2031 | -221.041
670000 | 670000i | 1+17.5291815294154i | 1+2.32775935922579i | 1+1744.13515536015i | 39.0009 | 0.443514202448241+0.890312422689148i | -0.046452 | 63.5195 | 1+17.5291815294154i | 1-1.30691477361672i | 1+1752.91815294154i | 1+8.35422471470689i | 22.2245 | -0.03285090494214-0.0285722159576105i | -27.2226 | -138.9847 | 1+50.92i | 1+6.7i | -0.00368224666142969i | 0.00354824465827895-0.0274554858718987i | -31.1555 | -82.6361 | 106633.8119 | -58.3781 | -221.6209
680000 | 680000i | 1+17.7908111044813i | 1+2.36250203622916i | 1+1770.1670233506i | 39.0009 | 0.443513832395715+0.904255722583447i | 0.062019 | 63.8733 | 1+17.7908111044813i | 1-1.32642096426772i | 1+1779.08111044813i | 1+8.47891463582192i | 22.2245 | -0.0329060941393389-0.028158520630149i | -27.2683 | -139.4456 | 1+51.68i | 1+6.8i | -0.0036280959752322i | 0.00344684477917911-0.0270666404736501i | -31.2814 | -82.7426 | 108225.3613 | -58.5498 | -222.1883
690000 | 690000i | 1+18.0524406795472i | 1+2.39724471323253i | 1+1796.19889134105i | 39.0009 | 0.443513478315545+0.918189599264738i | 0.1694 | 64.218 | 1+18.0524406795472i | 1-1.34592715491871i | 1+1805.24406795472i | 1+8.60360455693695i | 22.2245 | -0.0329589437249888-0.0277565455872836i | -27.3125 | -139.8974 | 1+52.44i | 1+6.9i | -0.00357551487414188i | 0.00334970062473608-0.0266884491848209i | -31.4057 | -82.8461 | 109816.9107 | -58.7182 | -222.7436
700000 | 700000i | 1+18.3140702546131i | 1+2.4319873902359i | 1+1822.2307593315i | 39.0009 | 0.443513139301578+0.932114456584511i | 0.2757 | 64.5542 | 1+18.3140702546131i | 1-1.36543334556971i | 1+1831.40702546131i | 1+8.72829447805198i | 22.2245 | -0.033009583528776-0.0273658033469856i | -27.3553 | -140.3404 | 1+53.2i | 1+7i | -0.00352443609022556i | 0.00325657894736842-0.0263204887218045i | -31.5281 | -82.9468 | 111408.4602 | -58.8835 | -223.2871
710000 | 710000i | 1+18.575699829679i | 1+2.46673006723927i | 1+1848.26262732195i | 39.0009 | 0.443512814511021+0.946030675642086i | 0.38094 | 64.8821 | 1+18.575699829679i | 1-1.3849395362207i | 1+1857.5699829679i | 1+8.85298439916701i | 22.2245 | -0.0330581345364887-0.026985832896076i | -27.3967 | -140.7747 | 1+53.96i | 1+7.1i | -0.00347479614529281i | 0.00316726215460846-0.0259623574430129i | -31.649 | -83.0446 | 113000.0096 | -59.0457 | -223.8193
720000 | 720000i | 1+18.8373294047449i | 1+2.50147274424264i | 1+1874.2944953124i | 39.0009 | 0.443512503159197+0.959938616364636i | 0.48514 | 65.202 | 1+18.8373294047449i | 1-1.4044457268717i | 1+1883.73294047449i | 1+8.97767432028204i | 22.2245 | -0.0331047096001456-0.0266161979308785i | -27.4368 | -141.2007 | 1+54.72i | 1+7.2i | -0.0034265350877193i | 0.00308154707358859-0.0256136740175571i | -31.7682 | -83.1398 | 114591.559 | -59.205 | -224.3405
730000 | 730000i | 1+19.0989589798108i | 1+2.53621542124601i | 1+1900.32636330285i | 39.0009 | 0.443512204514806+0.973838618957331i | 0.5883 | 65.5142 | 1+19.0989589798108i | 1-1.4239519175227i | 1+1909.89589798108i | 1+9.10236424139706i | 22.2245 | -0.0331494140827651-0.0262564852353299i | -27.4756 | -141.6185 | 1+55.48i | 1+7.3i | -0.00337959625090123i | 0.00299924382701089-0.0252740761880807i | -31.8858 | -83.2324 | 116183.1085 | -59.3614 | -224.8509
740000 | 740000i | 1+19.3605885548767i | 1+2.57095809824938i | 1+1926.3582312933i | 39.0009 | 0.443511917895622+0.987731005235887i | 0.69044 | 65.8189 | 1+19.3605885548767i | 1-1.44345810817369i | 1+1936.05885548767i | 1+9.22705416251209i | 22.2245 | -0.0331923464445275-0.0259063031842688i | -27.5132 | -142.0283 | 1+56.24i | 1+7.4i | -0.00333392603129445i | 0.00292017480933323-0.0249432196203604i | -32.0018 | -83.3226 | 117774.6579 | -59.5151 | -225.3509
750000 | 750000i | 1+19.6222181299426i | 1+2.60570077525275i | 1+1952.39009928375i | 39.0009 | 0.443511642664596+1.00161607985254i | 0.79159 | 66.1164 | 1+19.6222181299426i | 1-1.46296429882469i | 1+1962.22181299426i | 1+9.35174408362712i | 22.2245 | -0.0332335987763198-0.025565280360859i | -27.5497 | -142.4304 | 1+57i | 1+7.5i | -0.00328947368421053i | 0.00284417375316019-0.024620776832912i | -32.1164 | -83.4104 | 119366.2073 | -59.6661 | -225.8408
760000 | 760000i | 1+19.8838477050085i | 1+2.64044345225612i | 1+1978.4219672742i | 39.0009 | 0.443511378226313+1.01549413142523i | 0.89174 | 66.407 | 1+19.8838477050085i | 1-1.48247048947568i | 1+1988.38477050085i | 1+9.47643400474215i | 22.2245 | -0.0332732572859644-0.0252330642781932i | -27.585 | -142.8248 | 1+57.76i | 1+7.6i | -0.00324619113573407i | 0.00277108487693024-0.0243064362004039i | -32.2295 | -83.496 | 120957.7567 | -59.8145 | -226.3208
770000 | 770000i | 1+20.1454772800744i | 1+2.67518612925949i | 1+2004.45383526465i | 39.0009 | 0.443511124023768+1.02936543357877i | 0.99092 | 66.6908 | 1+20.1454772800744i | 1-1.50197668012668i | 1+2014.54772800744i | 1+9.60112392585718i | 22.2245 | -0.0333114027418554-0.0249093201960927i | -27.6192 | -143.2119 | 1+58.52i | 1+7.7i | -0.00320403280929597i | 0.00270076210596154-0.0239999010251998i | -32.3412 | -83.5794 | 122549.3062 | -59.9604 | -226.7913
780000 | 780000i | 1+20.4071068551403i | 1+2.70992880626286i | 1+2030.4857032551i | 39.0009 | 0.443510879535431+1.04323024590595i | 1.0891 | 66.9681 | 1+20.4071068551403i | 1-1.52148287077767i | 1+2040.71068551403i | 1+9.7258138469722i | 22.2245 | -0.0333481108781915-0.0245937300249928i | -27.6524 | -143.5918 | 1+59.28i | 1+7.8i | -0.00316295546558704i | 0.00263306835977395-0.0237008886718239i | -32.4514 | -83.6607 | 124140.8556 | -60.1039 | -227.2525
790000 | 790000i | 1+20.6687364302062i | 1+2.74467148326623i | 1+2056.51757124555i | 39.0009 | 0.44351064427257+1.05708881485561i | 1.1864 | 67.2391 | 1+20.6687364302062i | 1-1.54098906142867i | 1+2066.87364302062i | 1+9.85050376808723i | 22.2245 | -0.033383452765549-0.0242859913095713i | -27.6846 | -143.9646 | 1+60.04i | 1+7.9i | -0.00312291805463025i | 0.00256787489936005-0.0234091297595747i | -32.5603 | -83.7399 | 125732.405 | -60.245 | -227.7046
800000 | 800000i | 1+20.9303660052721i | 1+2.7794141602696i | 1+2082.549439236i | 39.0009 | 0.443510417776807+1.07094137455421i | 1.2828 | 67.504 | 1+20.9303660052721i | 1-1.56049525207967i | 1+2093.03660052721i | 1+9.97519368920226i | 22.2245 | -0.0334174951501248-0.0239858162854795i | -27.7159 | -144.3306 | 1+60.8i | 1+8i | -0.00308388157894737i | 0.00250506072874494-0.0231243674089069i | -32.6679 | -83.8173 | 127323.9545 | -60.3838 | -228.1479
810000 | 810000i | 1+21.191995580338i | 1+2.81415683727297i | 1+2108.58130722645i | 39.0009 | 0.443510199617882+1.0847881475664i | 1.3782 | 67.763 | 1+21.191995580338i | 1-1.58000144273066i | 1+2119.1995580338i | 1+10.0998836103173i | 22.2245 | -0.0334503007646353-0.023692931003149i | -27.7462 | -144.69 | 1+61.56i | 1+8.1i | -0.0030458089668616i | 0.00244451204576522-0.0228463565375598i | -32.7742 | -83.8927 | 128915.5039 | -60.5204 | -228.5827
820000 | 820000i | 1+21.4536251554039i | 1+2.84889951427634i | 1+2134.6131752169i | 39.0009 | 0.443509989391611+1.09862934560002i | 1.4727 | 68.0164 | 1+21.4536251554039i | 1-1.59950763338166i | 1+2145.36251554039i | 1+10.2245735314323i | 22.2245 | -0.0334819286135323-0.0234070745132087i | -27.7756 | -145.0428 | 1+62.32i | 1+8.2i | -0.0030086649550706i | 0.00238612173752083-0.0225748632027414i | -32.8792 | -83.9663 | 130507.0533 | -60.6549 | -229.0091
830000 | 830000i | 1+21.7152547304698i | 1+2.88364219127971i | 1+2160.64504320735i | 39.0009 | 0.44350978671801+1.11246517016015i | 1.5663 | 68.2642 | 1+21.7152547304698i | 1-1.61901382403265i | 1+2171.52547304698i | 1+10.3492634525473i | 22.2245 | -0.0335124342349249-0.0231279981085471i | -27.8042 | -145.3892 | 1+63.08i | 1+8.3i | -0.00297241597970831i | 0.00232978891641753-0.0223096639859738i | -32.983 | -84.0382 | 132098.6028 | -60.7872 | -229.4274
840000 | 840000i | 1+21.9768843055357i | 1+2.91838486828308i | 1+2186.6769111978i | 39.0009 | 0.443509591239578+1.12629581315639i | 1.6591 | 68.5066 | 1+21.9768843055357i | 1-1.63852001468365i | 1+2197.68843055357i | 1+10.4739533736624i | 22.2245 | -0.0335418699413518-0.0228554646185002i | -27.8319 | -145.7294 | 1+63.84i | 1+8.4i | -0.00293703007518797i | 0.00227541849313053-0.0220505454174845i | -33.0856 | -84.1084 | 133690.1522 | -60.9175 | -229.8379
850000 | 850000i | 1+22.2385138806016i | 1+2.95312754528645i | 1+2212.70877918825i | 39.0009 | 0.443509402619717+1.14012145746732i | 1.751 | 68.7439 | 1+22.2385138806016i | 1-1.65802620533465i | 1+2223.85138806016i | 1+10.5986432947774i | 22.2245 | -0.0335702850413252-0.0225892477510577i | -27.8589 | -146.0636 | 1+64.6i | 1+8.5i | -0.00290247678018576i | 0.00222292078318664-0.0217973034372722i | -33.187 | -84.177 | 135281.7016 | -61.0459 | -230.2406
860000 | 860000i | 1+22.5001434556675i | 1+2.98787022228982i | 1+2238.7406471787i | 39.0009 | 0.443509220541288+1.15394227746554i | 1.842 | 68.9761 | 1+22.5001434556675i | 1-1.67753239598564i | 1+2250.01434556675i | 1+10.7233332158924i | 22.2245 | -0.0335977260433749-0.0223291314793326i | -27.8851 | -146.3919 | 1+65.36i | 1+8.6i | -0.0028687270501836i | 0.00217221114418918-0.0215497428902106i | -33.2873 | -84.244 | 136873.2511 | -61.1723 | -230.6359
870000 | 870000i | 1+22.7617730307334i | 1+3.02261289929319i | 1+2264.77251516915i | 39.0009 | 0.443509044705271+1.16775843950652i | 1.9322 | 69.2035 | 1+22.7617730307334i | 1-1.69703858663664i | 1+2276.17730307334i | 1+10.8480231370075i | 22.2245 | -0.0336242368441547-0.0220749094688832i | -27.9105 | -146.7144 | 1+66.12i | 1+8.7i | -0.00283575317604356i | 0.00212320964100171-0.0213076770527584i | -33.3864 | -84.3095 | 138464.8005 | -61.2969 | -231.0239
880000 | 880000i | 1+23.0234026057993i | 1+3.05735557629656i | 1+2290.8043831596i | 39.0009 | 0.443508874829533+1.18157010238414i | 2.0216 | 69.4261 | 1+23.0234026057993i | 1-1.71654477728763i | 1+2302.34026057993i | 1+10.9727130581225i | 22.2245 | -0.0336498589020086-0.0218263845427614i | -27.9352 | -147.0313 | 1+66.88i | 1+8.8i | -0.00280352870813397i | 0.00207584073646636-0.0210709271890379i | -33.4844 | -84.3736 | 140056.3499 | -61.4196 | -231.4048
890000 | 890000i | 1+23.2850321808652i | 1+3.09209825329993i | 1+2316.83625115005i | 39.0009 | 0.443508710647715+1.19537741775548i | 2.1102 | 69.6441 | 1+23.2850321808652i | 1-1.73605096793863i | 1+2328.50321808652i | 1+11.0974029792375i | 22.2245 | -0.0336746313972668-0.0215833681814323i | -27.9593 | -147.3426 | 1+67.64i | 1+8.9i | -0.00277202838557067i | 0.00203003300546591-0.0208393221342173i | -33.5813 | -84.4362 | 141647.8994 | -61.5406 | -231.7788
900000 | 900000i | 1+23.5466617559311i | 1+3.1268409303033i | 1+2342.8681191405i | 39.0009 | 0.443508551908162+1.20918053053731i | 2.198 | 69.8578 | 1+23.5466617559311i | 1-1.75555715858962i | 1+2354.66617559311i | 1+11.2220929003525i | 22.2245 | -0.033698591380413-0.0213456800549579i | -27.9827 | -147.6486 | 1+68.4i | 1+9i | -0.00274122807017544i | 0.0019857188703466-0.0206126979032948i | -33.6772 | -84.4974 | 143239.4488 | -61.6598 | -232.146
910000 | 910000i | 1+23.808291330997i | 1+3.16158360730667i | 1+2368.89998713095i | 39.0009 | 0.443508398372969+1.22297957927642i | 2.285 | 70.067 | 1+23.808291330997i | 1-1.77506334924062i | 1+2380.8291330997i | 1+11.3467828214676i | 22.2245 | -0.0337217739091613-0.0211131475850515i | -28.0054 | -147.9494 | 1+69.16i | 1+9.1i | -0.0027111046847889i | 0.00194283435590527-0.0203908973235269i | -33.772 | -84.5573 | 144830.9982 | -61.7774 | -232.5067
920000 | 920000i | 1+24.0699209060629i | 1+3.19632628431004i | 1+2394.9318551214i | 39.0009 | 0.443508249817101+1.23677469649586i | 2.3712 | 70.2721 | 1+24.0699209060629i | 1-1.79456953989162i | 1+2406.99209060629i | 1+11.4714727425826i | 22.2245 | -0.0337442121753754-0.0208856055348134i | -28.0275 | -148.245 | 1+69.92i | 1+9.2i | -0.00268163615560641i | 0.00190131886231225-0.0201737696888791i | -33.8659 | -84.6159 | 146422.5476 | -61.8934 | -232.861
930000 | 930000i | 1+24.3315504811288i | 1+3.23106896131341i | 1+2420.96372311185i | 39.0009 | 0.443508106027545+1.25056600901877i | 2.4566 | 70.4732 | 1+24.3315504811288i | 1-1.81407573054261i | 1+2433.15504811288i | 1+11.5961626636976i | 22.2245 | -0.0337659376226788-0.0206628956241331i | -28.0491 | -148.5357 | 1+70.68i | 1+9.3i | -0.0026528013582343i | 0.00186111495449104-0.019961170435001i | -33.9587 | -84.6733 | 148014.0971 | -62.0077 | -233.209
940000 | 940000i | 1+24.5931800561947i | 1+3.26581163831678i | 1+2446.9955911023i | 39.0009 | 0.443507966802564+1.26435363827153i | 2.5413 | 70.6702 | 1+24.5931800561947i | 1-1.83358192119361i | 1+2459.31800561947i | 1+11.7208525848127i | 22.2245 | -0.0337869800555301-0.0204448661689172i | -28.07 | -148.8214 | 1+71.44i | 1+9.4i | -0.00262458006718925i | 0.0018221681666117-0.0197529608333392i | -34.0506 | -84.7295 | 149605.6465 | -62.1206 | -233.5509
950000 | 950000i | 1+24.8548096312606i | 1+3.30055431532015i | 1+2473.02745909275i | 39.0009 | 0.443507831950974+1.27813770056787i | 2.6253 | 70.8635 | 1+24.8548096312606i | 1-1.8530881118446i | 1+2485.48096312606i | 1+11.8455425059277i | 22.2245 | -0.0338073677404593-0.0202313717424437i | -28.0904 | -149.1024 | 1+72.2i | 1+9.5i | -0.00259695290858726i | 0.00178442682047585-0.0195490077031078i | -34.1415 | -84.7845 | 151197.1959 | -62.2319 | -233.8869
960000 | 960000i | 1+25.1164392063265i | 1+3.33529699232352i | 1+2499.0593270832i | 39.0009 | 0.443507701291513+1.2919183073751i | 2.7085 | 71.053 | 1+25.1164392063265i | 1-1.8725943024956i | 1+2511.64392063265i | 1+11.9702324270427i | 22.2245 | -0.0338271275000994-0.0200222728572808i | -28.1102 | -149.3787 | 1+72.96i | 1+9.6i | -0.00256990131578947i | 0.00174784185668121-0.019349183139929i | -34.2315 | -84.8384 | 152788.7454 | -62.3417 | -234.2171
970000 | 970000i | 1+25.3780687813924i | 1+3.37003966932689i | 1+2525.09119507365i | 39.0009 | 0.443507574652199+1.30569556556395i | 2.7911 | 71.2388 | 1+25.3780687813924i | 1-1.8921004931466i | 1+2537.80687813924i | 1+12.0949223481577i | 22.2245 | -0.0338462848005966-0.0198174356663368i | -28.1296 | -149.6505 | 1+73.72i | 1+9.7i | -0.00254340748779164i | 0.00171236667755202-0.0191533642600462i | -34.3205 | -84.8912 | 154380.2948 | -62.4501 | -234.5416
980000 | 980000i | 1+25.6396983564583i | 1+3.40478234633026i | 1+2551.1230630641i | 39.0009 | 0.44350745186978+1.31946957764308i | 2.8729 | 71.4212 | 1+25.6396983564583i | 1-1.91160668379759i | 1+2563.96983564583i | 1+12.2196122692728i | 22.2245 | -0.0338648638329198-0.0196167316817155i | -28.1484 | -149.9178 | 1+74.48i | 1+9.8i | -0.00251745435016112i | 0.00167795700091118-0.0189614329590907i | -34.4087 | -84.9429 | 155971.8442 | -62.5571 | -234.8607
990000 | 990000i | 1+25.9013279315242i | 1+3.43952502333363i | 1+2577.15493105455i | 39.0009 | 0.44350733278922+1.3332404419794i | 2.954 | 71.6001 | 1+25.9013279315242i | 1-1.93111287444859i | 1+2590.13279315242i | 1+12.3443021903878i | 22.2245 | -0.0338828875885575-0.0194200375101583i | -28.1668 | -150.1807 | 1+75.24i | 1+9.9i | -0.00249202551834131i | 0.00164457072385033-0.0187732756844596i | -34.496 | -84.9936 | 157563.3937 | -62.6628 | -235.1743
1000000 | 1000000i | 1+26.1629575065901i | 1+3.474267700337i | 1+2603.186799045i | 39.0009 | 0.443507217263185+1.34700825300513i | 3.0344 | 71.7757 | 1+26.1629575065901i | 1-1.95061906509958i | 1+2616.29575065901i | 1+12.4689921115028i | 22.2245 | -0.0339003779300295-0.0192272346039439i | -28.1846 | -150.4394 | 1+76i | 1+10i | -0.00246710526315789i | 0.00161216779572694-0.0185887832204273i | -34.5824 | -85.0433 | 159154.9431 | -62.7671 | -235.4827
1100000 | 1100000i | 1+28.7792532572491i | 1+3.8216944703707i | 1+2863.5054789495i | 39.0009 | 0.44350622977678+1.48453675103394i | 3.8031 | 73.3665 | 1+28.7792532572491i | 1-2.14568097160954i | 1+2877.92532572491i | 1+13.7158913226531i | 22.2245 | -0.034050065527587-0.0174901769253572i | -28.3407 | -152.8122 | 1+83.6i | 1+11i | -0.00224282296650718i | 0.00133466350301984-0.0169241214997255i | -35.403 | -85.4909 | 175070.4374 | -63.7436 | -238.3031
1200000 | 1200000i | 1+31.3955490079081i | 1+4.1691212404044i | 1+3123.824158854i | 39.0009 | 0.443505478712351+1.62184083069804i | 4.5134 | 74.7059 | 1+31.3955490079081i | 1-2.3407428781195i | 1+3139.55490079081i | 1+14.9627905338034i | 22.2245 | -0.0341641371399056-0.0160402574891412i | -28.4634 | -154.8497 | 1+91.2i | 1+12i | -0.00205592105263158i | 0.00112295825771325-0.0155314201451906i | -36.1531 | -85.8646 | 190985.9317 | -64.6166 | -240.7143
1300000 | 1300000i | 1+34.0118447585671i | 1+4.5165480104381i | 1+3384.1428387585i | 39.0009 | 0.443504894207598+1.75897228083019i | 5.1729 | 75.8485 | 1+34.0118447585671i | 1-2.53580478462946i | 1+3401.18447585671i | 1+16.2096897449537i | 22.2245 | -0.0342530446976714-0.0148118559825946i | -28.5615 | -156.6152 | 1+98.8i | 1+13i | -0.00189777327935223i | 0.0009578173374613-0.0143493986663491i | -36.844 | -86.1812 | 206901.426 | -65.4056 | -242.7964
1400000 | 1400000i | 1+36.6281405092262i | 1+4.8639747804718i | 1+3644.461518663i | 39.0009 | 0.443504430420957+1.89596809346036i | 5.788 | 76.8341 | 1+36.6281405092262i | 1-2.73086669113942i | 1+3662.81405092262i | 1+17.456588956104i | 22.2245 | -0.0343236731355407-0.0137578971965034i | -28.6411 | -158.1577 | 1+106.4i | 1+14i | -0.00176221804511278i | 0.000826542880042747-0.0133338183657112i | -37.4843 | -86.4529 | 222816.9203 | -66.1253 | -244.6106
1500000 | 1500000i | 1+39.2444362598852i | 1+5.2114015505055i | 1+3904.7801985675i | 39.0009 | 0.443504056261553+2.03285539608098i | 6.3641 | 77.6927 | 1+39.2444362598852i | 1-2.92592859764937i | 1+3924.44362598852i | 1+18.7034881672542i | 22.2245 | -0.0343807061732285-0.0128437420665725i | -28.7063 | -159.5156 | 1+114i | 1+15i | -0.00164473684210526i | 0.000720482068001863-0.0124519678621332i | -38.0807 | -86.6885 | 238732.4146 | -66.7871 | -246.2041
1600000 | 1600000i | 1+41.8607320105442i | 1+5.5588283205392i | 1+4165.098878472i | 39.0009 | 0.443503750039492+2.16965453431365i | 6.9056 | 78.4472 | 1+41.8607320105442i | 1-3.12099050415933i | 1+4186.07320105442i | 1+19.9503873784045i | 22.2245 | -0.0344274192123691-0.0120433409699703i | -28.7605 | -160.7192 | 1+121.6i | 1+16i | -0.00154194078947368i | 0.000633575670694242-0.0116791515205815i | -38.639 | -86.8948 | 254647.9089 | -67.3996 | -247.6141
1700000 | 1700000i | 1+44.4770277612032i | 1+5.9062550905729i | 1+4425.4175583765i | 39.0009 | 0.443503496250137+2.30638106657625i | 7.4163 | 79.1152 | 1+44.4770277612032i | 1-3.31605241066929i | 1+4447.70277612032i | 1+21.1972865895548i | 22.2245 | -0.0344661581990268-0.0113367299239954i | -28.806 | -161.7927 | 1+129.2i | 1+17i | -0.00145123839009288i | 0.000561479128856624-0.0109963835806555i | -39.1637 | -87.077 | 270563.4033 | -67.9697 | -248.8697
1800000 | 1800000i | 1+47.0933235118622i | 1+6.2536818606066i | 1+4685.736238281i | 39.0009 | 0.443503283572186+2.44304709386138i | 7.8995 | 79.7108 | 1+47.0933235118622i | 1-3.51111431717925i | 1+4709.33235118622i | 1+22.4441858007051i | 22.2245 | -0.0344986388673814-0.0107083534128509i | -28.8445 | -162.7557 | 1+136.8i | 1+18i | -0.00137061403508772i | 0.000501012145748988-0.0103888326585695i | -39.6586 | -87.239 | 286478.8976 | -68.5031 | -249.9947
1900000 | 1900000i | 1+49.7096192625212i | 1+6.6011086306403i | 1+4946.0549181855i | 39.0009 | 0.443503103582845+2.57966216958486i | 8.3578 | 80.2449 | 1+49.7096192625212i | 1-3.70617622368921i | 1+4970.96192625212i | 1+23.6910850118554i | 22.2245 | -0.0345261393902442-0.0101459123658872i | -28.8773 | -163.624 | 1+144.4i | 1+19i | -0.00129847645429363i | 0.000449803722012213-0.00984474717252567i | -40.1269 | -87.384 | 302394.3919 | -69.0042 | -251.0079
2000000 | 2000000i | 1+52.3259150131802i | 1+6.948535400674i | 1+5206.37359809i | 39.0009 | 0.443502949910861+2.71623393647967i | 8.7936 | 80.7267 | 1+52.3259150131802i | 1-3.90123813019917i | 1+5232.59150131802i | 1+24.9379842230057i | 22.2245 | -0.0345496276995622-0.00963955513259854i | -28.9056 | -164.4106 | 1+152i | 1+20i | -0.00123355263157895i | 0.000406057225357658-0.00935469713873212i | -40.5712 | -87.5145 | 318309.8862 | -69.4768 | -251.9251
2100000 | 2100000i | 1+54.9422107638392i | 1+7.2959621707077i | 1+5466.6922779945i | 39.0009 | 0.443502817664856+2.85276858152047i | 9.209 | 81.1633 | 1+54.9422107638392i | 1-4.09630003670912i | 1+5494.22107638392i | 1+26.1848834341559i | 22.2245 | -0.0345698476105363-0.00918129804027672i | -28.93 | -165.1264 | 1+159.6i | 1+21i | -0.00117481203007519i | 0.000368391283638962-0.00891102898649338i | -40.994 | -87.6327 | 334225.3805 | -69.9241 | -252.759
2200000 | 2200000i | 1+57.5585065144982i | 1+7.6433889407414i | 1+5727.010957899i | 39.0009 | 0.44350270303921+2.98927116677758i | 9.6059 | 81.5609 | 1+57.5585065144982i | 1-4.29136194321908i | 1+5755.85065144982i | 1+27.4317826453062i | 22.2245 | -0.0345873783016809-0.00876460301376993i | -28.9514 | -165.7803 | 1+167.2i | 1+22i | -0.00112141148325359i | 0.000335729788388497-0.00850746682780052i | -41.3972 | -87.7401 | 350140.8748 | -70.3486 | -253.5204
2300000 | 2300000i | 1+60.1748022651573i | 1+7.9908157107751i | 1+5987.3296378035i | 39.0009 | 0.44350260303719+3.12574587396144i | 9.9856 | 81.9244 | 1+60.1748022651573i | 1-4.48642384972904i | 1+6017.48022651573i | 1+28.6786818564565i | 22.2245 | -0.0346026761676252-0.00838406476905589i | -28.97 | -166.38 | 1+174.8i | 1+23i | -0.00107265446224256i | 0.000307224428997019-0.008138816329174i | -41.7826 | -87.8382 | 366056.3691 | -70.7526 | -254.2182
2400000 | 2400000i | 1+62.7910980158163i | 1+8.33824248080881i | 1+6247.648317708i | 39.0009 | 0.443502515273071+3.2621961878308i | 10.3497 | 82.258 | 1+62.7910980158163i | 1-4.681485756239i | 1+6279.10980158163i | 1+29.9255810676068i | 22.2245 | -0.0346161047695497-0.00803517581218219i | -28.9865 | -166.9318 | 1+182.4i | 1+24i | -0.00102796052631579i | 0.000282199215543191-0.00780074169935237i | -42.1516 | -87.9282 | 381971.8634 | -71.1381 | -254.86
2500000 | 2500000i | 1+65.4073937664753i | 1+8.68566925084251i | 1+6507.9669976125i | 39.0009 | 0.443502437828518+3.39862503558312i | 10.6994 | 82.5652 | 1+65.4073937664753i | 1-4.87654766274896i | 1+6540.73937664753i | 1+31.1724802787571i | 22.2245 | -0.0346279565989578-0.00771414757682066i | -29.0011 | -167.4412 | 1+190i | 1+25i | -0.000986842105263158i | 0.000260110139566168-0.00748959559441735i | -42.5056 | -88.0109 | 397887.3577 | -71.5067 | -255.4521
2600000 | 2600000i | 1+68.0236895171343i | 1+9.03309602087621i | 1+6768.285677517i | 39.0009 | 0.443502369146862+3.53503489407781i | 11.0357 | 82.8491 | 1+68.0236895171343i | 1-5.07160956925892i | 1+6802.36895171343i | 1+32.4193794899073i | 22.2245 | -0.0346384691150527-0.00741777266179549i | -29.0141 | -167.9128 | 1+197.6i | 1+26i | -0.000948886639676113i | 0.00024051543185882-0.00720228786800543i | -42.8458 | -88.0874 | 413802.852 | -71.8598 | -256.0001
2700000 | 2700000i | 1+70.6399852677933i | 1+9.38052279090991i | 1+7028.6043574215i | 39.0009 | 0.443502307954256+3.67142787323221i | 11.3596 | 83.1121 | 1+70.6399852677933i | 1-5.26667147576887i | 1+7063.99852677933i | 1+33.6662787010576i | 22.2245 | -0.0346478367146414-0.0071433175621292i | -29.0257 | -168.3506 | 1+205.2i | 1+27i | -0.000913742690058479i | 0.000223053352559481-0.00693618320916446i | -43.1731 | -88.1581 | 429718.3463 | -72.1988 | -256.5087
2800000 | 2800000i | 1+73.2562810184523i | 1+9.72794956094361i | 1+7288.923037326i | 39.0009 | 0.443502253200187+3.80780578154692i | 11.672 | 83.3566 | 1+73.2562810184523i | 1-5.46173338227883i | 1+7325.62810184523i | 1+34.9131779122079i | 22.2245 | -0.0346562197719078-0.00688843830267943i | -29.0361 | -168.7581 | 1+212.8i | 1+28i | -0.000881109022556391i | 0.000207425410660409-0.00668902052104784i | -43.4886 | -88.2238 | 445633.8407 | -72.5247 | -256.982
2900000 | 2900000i | 1+75.8725767691113i | 1+10.0753763309773i | 1+7549.2417172305i | 39.0009 | 0.443502204012081+3.94417017807423i | 11.9737 | 83.5843 | 1+75.8725767691113i | 1-5.65679528878879i | 1+7587.25767691113i | 1+36.1600771233582i | 22.2245 | -0.0346637515398267-0.00665111346797027i | -29.0455 | -169.1384 | 1+220.4i | 1+29i | -0.000850725952813067i | 0.000193383547943493-0.00645884884317436i | -43.793 | -88.285 | 461549.335 | -72.8385 | -257.4234
3000000 | 3000000i | 1+78.4888725197703i | 1+10.422803101011i | 1+7809.560397135i | 39.0009 | 0.443502159660326+4.08052241399276i | 12.2653 | 83.797 | 1+78.4888725197703i | 1-5.85185719529875i | 1+7848.88725197703i | 1+37.4069763345085i | 22.2245 | -0.0346705434722334-0.00642959058399391i | -29.0539 | -169.494 | 1+228i | 1+30i | -0.000822368421052632i | 0.000180720252351189-0.00624397599158829i | -44.0871 | -88.3421 | 477464.8293 | -73.1411 | -257.8361
3100000 | 3100000i | 1+81.1051682704293i | 1+10.7702298710447i | 1+8069.8790770395i | 39.0009 | 0.443502119531058+4.21686366613555i | 12.5476 | 83.9961 | 1+81.1051682704293i | 1-6.04691910180871i | 1+8110.51682704294i | 1+38.6538755456588i | 22.2245 | -0.0346766893664081-0.00622234284732779i | -29.0616 | -169.8272 | 1+235.6i | 1+31i | -0.000795840407470289i | 0.000169260860050334-0.00604292706903063i | -44.3716 | -88.3956 | 493380.3236 | -73.4333 | -258.2228
3200000 | 3200000i | 1+83.7214640210884i | 1+11.1176566410784i | 1+8330.197756944i | 39.0009 | 0.443502083104805+4.35319496423152i | 12.821 | 84.1828 | 1+83.7214640210884i | 1-6.24198100831866i | 1+8372.14640210884i | 1+39.900774756809i | 22.2245 | -0.034682268615668-0.00602803394532001i | -29.0686 | -170.1401 | 1+243.2i | 1+32i | -0.000770970394736842i | 0.000158857509627728-0.00585441070282413i | -44.6471 | -88.4457 | 509295.8179 | -73.7157 | -258.5857
3300000 | 3300000i | 1+86.3377597717474i | 1+11.4650834111121i | 1+8590.5164368485i | 39.0009 | 0.443502049939589+4.48951721319395i | 13.0862 | 84.3583 | 1+86.3377597717474i | 1-6.43704291482862i | 1+8633.77597717474i | 1+41.1476739679593i | 22.2245 | -0.0346873487839231-0.00584548925618789i | -29.075 | -170.4344 | 1+250.8i | 1+33i | -0.000747607655502392i | 0.000149384355383873-0.00567729138317018i | -44.9142 | -88.4927 | 525211.3122 | -73.9891 | -258.9272
3400000 | 3400000i | 1+88.9540555224064i | 1+11.8125101811458i | 1+8850.835116753i | 39.0009 | 0.443502019657461+4.62583121147577i | 13.3435 | 84.5235 | 1+88.9540555224064i | 1-6.63210482133858i | 1+8895.40555224064i | 1+42.3945731791096i | 22.2245 | -0.0346919876590249-0.0056736721192036i | -29.0808 | -170.7118 | 1+258.4i | 1+34i | -0.00072561919504644i | 0.000140733748805895-0.00551056665444689i | -45.1732 | -88.537 | 541126.8065 | -74.254 | -259.2489
3500000 | 3500000i | 1+91.5703512730654i | 1+12.1599369511795i | 1+9111.1537966575i | 39.0009 | 0.443501991933679+4.76213766627814i | 13.5935 | 84.6793 | 1+91.5703512730654i | 1-6.82716672784854i | 1+9157.03512730654i | 1+43.6414723902599i | 22.2245 | -0.0346962349020761-0.00551166416362422i | -29.0861 | -170.9737 | 1+266i | 1+35i | -0.000704887218045113i | 0.00013281317077359-0.00535334819512075i | -45.4248 | -88.5788 | 557042.3008 | -74.5109 | -259.5525
3600000 | 3600000i | 1+94.1866470237244i | 1+12.5073637212132i | 1+9371.472476562i | 39.0009 | 0.443501966487969+4.8984372062243i | 13.8366 | 84.8266 | 1+94.1866470237244i | 1-7.0222286343585i | 1+9418.66470237244i | 1+44.8883716014102i | 22.2245 | -0.0347001333810596-0.00535864890912685i | -29.091 | -171.2213 | 1+273.6i | 1+36i | -0.00068530701754386i | 0.000125542750476809-0.00520484603470898i | -45.6693 | -88.6183 | 572957.7951 | -74.7603 | -259.8396
3700000 | 3700000i | 1+96.8029427743834i | 1+12.8547904912469i | 1+9631.7911564665i | 39.0009 | 0.443501943077414+5.03473039197827i | 14.0731 | 84.9659 | 1+96.8029427743834i | 1-7.21729054086846i | 1+9680.29427743834i | 1+46.1352708125605i | 22.2245 | -0.0347037202559908-0.00521389802026699i | -29.0955 | -171.4558 | 1+281.2i | 1+37i | -0.00066678520625889i | 0.000118853246254322-0.0050643553176688i | -45.9071 | -88.6556 | 588873.2894 | -75.0027 | -260.1114
3800000 | 3800000i | 1+99.4192385250424i | 1+13.2022172612806i | 1+9892.109836371i | 39.0009 | 0.44350192149063+5.17101772518675i | 14.3034 | 85.0979 | 1+99.4192385250424i | 1-7.41235244737841i | 1+9941.92385250424i | 1+47.3821700237107i | 22.2245 | -0.0347070278671145-0.00507675972714414i | -29.0997 | -171.6781 | 1+288.8i | 1+38i | -0.000649238227146814i | 0.000112684392642506-0.00493124514756204i | -46.1386 | -88.691 | 604788.7837 | -75.2383 | -260.3691
3900000 | 3900000i | 1+102.035534275701i | 1+13.5496440313143i | 1+10152.4285162755i | 39.0009 | 0.443501901542983+5.30729965604553i | 14.5277 | 85.2232 | 1+102.035534275701i | 1-7.60741435388837i | 1+10203.5534275701i | 1+48.629069234861i | 22.2245 | -0.0347100844659672-0.00494664902428415i | -29.1036 | -171.8892 | 1+296.4i | 1+39i | -0.000632591093117409i | 0.000106983539663877-0.00480494914000862i | -46.3641 | -88.7245 | 620704.2781 | -75.4676 | -260.6137
4000000 | 4000000i | 1+104.65183002636i | 1+13.897070801348i | 1+10412.74719618i | 39.0009 | 0.443501883072631+5.44357658973086i | 14.7464 | 85.3423 | 1+104.65183002636i | 1-7.80247626039833i | 1+10465.183002636i | 1+49.8759684460113i | 22.2245 | -0.0347129148202804-0.00482303933716922i | -29.1071 | -172.0899 | 1+304i | 1+40i | -0.000616776315789474i | 0.000101704526776028-0.0046849573868306i | -46.5838 | -88.7564 | 636619.7724 | -75.691 | -260.8463
4100000 | 4100000i | 1+107.268125777019i | 1+14.2444975713817i | 1+10673.0658760845i | 39.0009 | 0.443501865937216+5.57984889188954i | 14.9598 | 85.4555 | 1+107.268125777019i | 1-7.99753816690829i | 1+10726.8125777019i | 1+51.1228676571616i | 22.2245 | -0.0347155407170074-0.00470545540631465i | -29.1105 | -172.281 | 1+311.6i | 1+41i | -0.000601732991014121i | 0.0000968067463545904-0.00457080959155233i | -46.7982 | -88.7867 | 652535.2667 | -75.9086 | -261.0677
4200000 | 4200000i | 1+109.884421527678i | 1+14.5919243414154i | 1+10933.384555989i | 39.0009 | 0.443501850011128+5.71611689334488i | 15.1681 | 85.5634 | 1+109.884421527678i | 1-8.19260007341825i | 1+10988.4421527678i | 1+52.3697668683119i | 22.2245 | -0.0347179813826181-0.00459346718633216i | -29.1135 | -172.4631 | 1+319.2i | 1+42i | -0.000587406015037594i | 0.0000922543611152527-0.00446208918187821i | -47.0074 | -88.8156 | 668450.761 | -76.1209 | -261.2787
4300000 | 4300000i | 1+112.500717278337i | 1+14.9393511114491i | 1+11193.7032358935i | 39.0009 | 0.44350183518319+5.85238089414596i | 15.3715 | 85.6663 | 1+112.500717278337i | 1-8.38766197992821i | 1+11250.0717278338i | 1+53.6166660794622i | 22.2245 | -0.0347202538358513-0.00448668459503157i | -29.1164 | -172.6368 | 1+326.8i | 1+43i | -0.00057374541003672i | 0.0000880156472261735-0.00435841824076218i | -47.2117 | -88.8431 | 684366.2553 | -76.3281 | -261.4799
4400000 | 4400000i | 1+115.117013028996i | 1+15.2867778814828i | 1+11454.021915798i | 39.0009 | 0.443501821354715+5.98864116706465i | 15.5703 | 85.7646 | 1+115.117013028996i | 1-8.58272388643817i | 1+11511.7013028996i | 1+54.8635652906124i | 22.2245 | -0.0347223731850527-0.00438475297754803i | -29.1191 | -172.8028 | 1+334.4i | 1+44i | -0.000560705741626794i | 0.0000840624405619107-0.00425945312635087i | -47.4112 | -88.8694 | 700281.7496 | -76.5303 | -261.6722
4500000 | 4500000i | 1+117.733308779656i | 1+15.6342046515165i | 1+11714.3405957025i | 39.0009 | 0.443501808437859+6.12489796062646i | 15.7647 | 85.8585 | 1+117.733308779656i | 1-8.77778579294812i | 1+11773.3308779656i | 1+56.1104645017627i | 22.2245 | -0.0347243528798207-0.00428734917444043i | -29.1216 | -172.9614 | 1+342i | 1+45i | -0.000548245614035088i | 0.0000803696680002078-0.00416488067404444i | -47.6063 | -88.8945 | 716197.2439 | -76.7279 | -261.8559
4600000 | 4600000i | 1+120.349604530315i | 1+15.9816314215502i | 1+11974.659275607i | 39.0009 | 0.443501796354212+6.2611515017459i | 15.9548 | 85.9483 | 1+120.349604530315i | 1-8.97284769945808i | 1+12034.9604530315i | 1+57.357363712913i | 22.2245 | -0.0347262049248212-0.00419417810199011i | -29.124 | -173.1133 | 1+349.6i | 1+46i | -0.000536327231121281i | 0.0000769149491584417-0.0040744148924096i | -47.7971 | -88.9185 | 732112.7382 | -76.9211 | -262.0318
4700000 | 4700000i | 1+122.965900280974i | 1+16.3290581915839i | 1+12234.9779555115i | 39.0009 | 0.443501785033627+6.3974019980257i | 16.1409 | 86.0343 | 1+122.965900280974i | 1-9.16790960596804i | 1+12296.5900280974i | 1+58.6042629240633i | 22.2245 | -0.0347279400621245-0.00410496976852147i | -29.1262 | -173.2587 | 1+357.2i | 1+47i | -0.00052491601343785i | 0.0000736782567277923-0.00398779407964409i | -47.9839 | -88.9415 | 748028.2325 | -77.11 | -262.2002
4800000 | 4800000i | 1+125.582196031633i | 1+16.6764849616176i | 1+12495.296635416i | 39.0009 | 0.443501774413181+6.53364963976833i | 16.3231 | 86.1167 | 1+125.582196031633i | 1-9.362971512478i | 1+12558.2196031633i | 1+59.8511621352136i | 22.2245 | -0.0347295679272553-0.00401947666324524i | -29.1282 | -173.3982 | 1+364.8i | 1+48i | -0.000513980263157895i | 0.0000706416257563649-0.00390477829946341i | -48.1667 | -88.9636 | 763943.7268 | -77.2949 | -262.3617
4900000 | 4900000i | 1+128.198491782292i | 1+17.0239117316513i | 1+12755.6153153205i | 39.0009 | 0.443501764436309+6.66989460174137i | 16.5015 | 86.1958 | 1+128.198491782292i | 1-9.55803341898796i | 1+12819.8491782292i | 1+61.0980613463639i | 22.2245 | -0.0347310971831987-0.00393747146447567i | -29.1302 | -173.532 | 1+372.4i | 1+49i | -0.000503490870032223i | 0.0000677889039835225-0.00382514716522483i | -48.3457 | -88.9847 | 779859.2212 | -77.4758 | -262.5167
5000000 | 5000000i | 1+130.814787532951i | 1+17.371338501685i | 1+13015.933995225i | 39.0009 | 0.443501755052043+6.806137044731i | 16.6764 | 86.2718 | 1+130.814787532951i | 1-9.75309532549791i | 1+13081.4787532951i | 1+62.3449605575141i | 22.2245 | -0.0347325356358491-0.00385874502256506i | -29.132 | -173.6605 | 1+380i | 1+50i | -0.000493421052631579i | 0.0000651055367326753-0.00374869788926535i | -48.5211 | -89.005 | 795774.7155 | -77.6531 | -262.6655
5100000 | 5100000i | 1+133.43108328361i | 1+17.7187652717187i | 1+13276.2526751295i | 39.0009 | 0.443501746214361+6.94237711691269i | 16.8479 | 86.3447 | 1+133.43108328361i | 1-9.94815723200787i | 1+13343.108328361i | 1+63.5918597686644i | 22.2245 | -0.034733890333782-0.0037831045798946i | -29.1337 | -173.784 | 1+387.6i | 1+51i | -0.00048374613003096i | 0.0000625783810024677-0.00367524356115681i | -48.693 | -89.0245 | 811690.2098 | -77.8267 | -262.8085
5200000 | 5200000i | 1+136.047379034269i | 1+18.0661920417524i | 1+13536.571355034i | 39.0009 | 0.443501737881627+7.07861495506383i | 17.016 | 86.4149 | 1+136.047379034269i | 1-10.1432191385178i | 1+13604.7379034269i | 1+64.8387589798147i | 22.2245 | -0.0347351676547361-0.0037103721960466i | -29.1353 | -173.9028 | 1+395.2i | 1+52i | -0.000474443319838057i | 0.0000601955443136492-0.00360461162414781i | -48.8616 | -89.0433 | 827605.7041 | -77.997 | -262.9461
5300000 | 5300000i | 1+138.663674784928i | 1+18.4136188117861i | 1+13796.8900349385i | 39.0009 | 0.443501730016094+7.21485068563899i | 17.1809 | 86.4824 | 1+138.663674784928i | 1-10.3382810450278i | 1+13866.3674784928i | 1+66.085658190965i | 22.2245 | -0.0347363733807889-0.00364038335108866i | -29.1369 | -174.0172 | 1+402.8i | 1+53i | -0.000465491559086395i | 0.0000579462446150965-0.00353664252368651i | -49.027 | -89.0613 | 843521.1984 | -78.1639 | -263.0785
5400000 | 5400000i | 1+141.279970535587i | 1+18.7610455818198i | 1+14057.208714843i | 39.0009 | 0.443501722583475+7.35108442572567i | 17.3428 | 86.5474 | 1+141.279970535587i | 1-10.5333429515377i | 1+14127.9970535587i | 1+67.3325574021153i | 22.2245 | -0.0347375127638853-0.00357298570390575i | -29.1383 | -174.1274 | 1+410.4i | 1+54i | -0.00045687134502924i | 0.0000558206881619544-0.00347118850577478i | -49.1893 | -89.0787 | 859436.6927 | -78.3276 | -263.2061
5500000 | 5500000i | 1+143.896266286246i | 1+19.1084723518535i | 1+14317.5273947475i | 39.0009 | 0.443501715552576+7.48731628389611i | 17.5017 | 86.6101 | 1+143.896266286246i | 1-10.7284048580477i | 1+14389.6266286246i | 1+68.5794566132655i | 22.2245 | -0.0347385905831093-0.00350803798586707i | -29.1397 | -174.2336 | 1+418i | 1+55i | -0.000448564593301435i | 0.0000538099627787247-0.0034081125461313i | -49.3486 | -89.0954 | 875352.187 | -78.4883 | -263.329
5600000 | 5600000i | 1+146.512562036905i | 1+19.4558991218872i | 1+14577.846074652i | 39.0009 | 0.443501708894958+7.62354636096704i | 17.6578 | 86.6706 | 1+146.512562036905i | 1-10.9234667645577i | 1+14651.2562036905i | 1+69.8263558244158i | 22.2245 | -0.0347396111948638-0.00344540901292731i | -29.141 | -174.336 | 1+425.6i | 1+56i | -0.000440554511278195i | 0.0000519059443316612-0.00334728739385122i | -49.5051 | -89.1116 | 891267.6813 | -78.6461 | -263.4476
5700000 | 5700000i | 1+149.128857787564i | 1+19.8033258919209i | 1+14838.1647545565i | 39.0009 | 0.443501702584658+7.75977475068068i | 17.8111 | 86.7289 | 1+149.128857787564i | 1-11.1185286710676i | 1+14912.8857787564i | 1+71.0732550355661i | 22.2245 | -0.0347405785769467-0.00338497680163177i | -29.1422 | -174.4349 | 1+433.2i | 1+57i | -0.000432825484764543i | 0.0000501012145748988-0.00328859471553377i | -49.6588 | -89.1272 | 907183.1756 | -78.801 | -263.5621
5800000 | 5800000i | 1+151.745153538223i | 1+20.1507526619546i | 1+15098.483434461i | 39.0009 | 0.443501696597931+7.89600154031407i | 17.9618 | 86.7852 | 1+151.745153538223i | 1-11.3135905775776i | 1+15174.5153538223i | 1+72.3201542467164i | 22.2245 | -0.0347414963673595-0.00332662777649666i | -29.1434 | -174.5304 | 1+440.8i | 1+58i | -0.000425362976406534i | 0.000048388988816767-0.00323192432777902i | -49.8098 | -89.1422 | 923098.6699 | -78.9532 | -263.6726
5900000 | 5900000i | 1+154.361449288882i | 1+20.4981794319883i | 1+15358.8021143655i | 39.0009 | 0.443501690913026+8.03222681122729i | 18.1099 | 86.8396 | 1+154.361449288882i | 1-11.5086524840875i | 1+15436.1449288882i | 1+73.5670534578667i | 22.2245 | -0.0347423678985491-0.00327025605793294i | -29.1445 | -174.6227 | 1+448.4i | 1+59i | -0.000418153434433541i | 0.0000467630520874271-0.00317717350759174i | -49.9582 | -89.1568 | 939014.1642 | -79.1027 | -263.7794
6000000 | 6000000i | 1+156.977745039541i | 1+20.845606202022i | 1+15619.12079427i | 39.0009 | 0.443501685509992+8.16845063935627i | 18.2556 | 86.8922 | 1+156.977745039541i | 1-11.7037143905975i | 1+15697.7745039541i | 1+74.813952669017i | 22.2245 | -0.0347431962276942-0.00321576282132498i | -29.1456 | -174.7119 | 1+456i | 1+60i | -0.000411184210526316i | 0.0000452177026849267-0.00312424637162192i | -50.1042 | -89.1708 | 954929.6586 | -79.2497 | -263.8827
6100000 | 6100000i | 1+159.5940407902i | 1+21.1930329720557i | 1+15879.4394741745i | 39.0009 | 0.443501680370496+8.30467309565767i | 18.3988 | 86.9431 | 1+159.5940407902i | 1-11.8987762971075i | 1+15959.40407902i | 1+76.0608518801672i | 22.2245 | -0.0347439841635429-0.00316305571910567i | -29.1466 | -174.7982 | 1+463.6i | 1+61i | -0.000404443485763589i | 0.0000437477021408977-0.00307305331635835i | -50.2477 | -89.1844 | 970845.1529 | -79.3943 | -263.9826
6200000 | 6200000i | 1+162.210336540859i | 1+21.5404597420894i | 1+16139.758154079i | 39.0009 | 0.443501675477674+8.4408942465102i | 18.5397 | 86.9923 | 1+162.210336540859i | 1-12.0938382036174i | 1+16221.0336540859i | 1+77.3077510913175i | 22.2245 | -0.0347447342902514-0.00311204835872106i | -29.1475 | -174.8817 | 1+471.2i | 1+62i | -0.000397920203735144i | 0.000042348230785025-0.00302351051240669i | -50.3889 | -89.1975 | 986760.6472 | -79.5364 | -264.0793
6300000 | 6300000i | 1+164.826632291518i | 1+21.8878865121231i | 1+16400.0768339835i | 39.0009 | 0.44350167081599+8.57711415407813i | 18.6784 | 87.04 | 1+164.826632291518i | 1-12.2889001101274i | 1+16482.6632291518i | 1+78.5546503024678i | 22.2245 | -0.0347454489885931-0.00306265983027922i | -29.1484 | -174.9626 | 1+478.8i | 1+63i | -0.000391604010025063i | 0.0000410148482036325-0.00297553944685391i | -50.5279 | -89.2103 | 1002676.1415 | -79.6763 | -264.1729
6400000 | 6400000i | 1+167.442928042177i | 1+22.2353132821568i | 1+16660.395513888i | 39.0009 | 0.44350166637111+8.71333287664033i | 18.8149 | 87.0862 | 1+167.442928042177i | 1-12.4839620166373i | 1+16744.2928042177i | 1+79.8015495136181i | 22.2245 | -0.0347461304548657-0.00301481427845321i | -29.1493 | -175.041 | 1+486.4i | 1+64i | -0.000385485197368421i | 0.0000397434579859461-0.00292906650846897i | -50.6646 | -89.2226 | 1018591.6358 | -79.8139 | -264.2637
6500000 | 6500000i | 1+170.059223792836i | 1+22.5827400521905i | 1+16920.7141937925i | 39.0009 | 0.443501662129797+8.84955046888953i | 18.9493 | 87.131 | 1+170.059223792836i | 1-12.6790239231473i | 1+17005.9223792836i | 1+81.0484487247684i | 22.2245 | -0.0347467807177852-0.00296844051387631i | -29.1501 | -175.117 | 1+494i | 1+65i | -0.000379554655870445i | 0.000038530276234837-0.00288402261113485i | -50.7993 | -89.2346 | 1034507.1301 | -79.9494 | -264.3516
6600000 | 6600000i | 1+172.675519543495i | 1+22.9301668222242i | 1+17181.032873697i | 39.0009 | 0.443501658079806+8.98576698220348i | 19.0817 | 87.1744 | 1+172.675519543495i | 1-12.8740858296572i | 1+17267.5519543495i | 1+82.2953479359187i | 22.2245 | -0.0347474016535949-0.00292347165984288i | -29.1509 | -175.1907 | 1+501.6i | 1+66i | -0.000373803827751196i | 0.0000373718033895848-0.00284034285146379i | -50.9318 | -89.2462 | 1050422.6244 | -80.0828 | -264.4369
6700000 | 6700000i | 1+175.291815294154i | 1+23.2775935922579i | 1+17441.3515536015i | 39.0009 | 0.443501654209802+9.12198246489272i | 19.212 | 87.2165 | 1+175.291815294154i | 1-13.0691477361672i | 1+17529.1815294154i | 1+83.5422471470689i | 22.2245 | -0.0347479949996139-0.00287984483062961i | -29.1517 | -175.2623 | 1+509.2i | 1+67i | -0.000368224666142969i | 0.0000362647989684679-0.00279796619703032i | -51.0624 | -89.2574 | 1066338.1187 | -80.2141 | -264.5197
6800000 | 6800000i | 1+177.908111044813i | 1+23.6250203622916i | 1+17701.670233506i | 39.0009 | 0.443501650509274+9.25819696242597i | 19.3405 | 87.2574 | 1+177.908111044813i | 1-13.2642096426772i | 1+17790.8111044813i | 1+84.7891463582192i | 22.2245 | -0.0347485623664002-0.00283750083818398i | -29.1524 | -175.3317 | 1+516.8i | 1+68i | -0.00036280959752322i | 0.0000352062588904694-0.00275683520207514i | -51.1911 | -89.2683 | 1082253.613 | -80.3435 | -264.6
6900000 | 6900000i | 1+180.524406795472i | 1+23.9724471323253i | 1+17961.9889134105i | 39.0009 | 0.44350164696847+9.39441051763617i | 19.4671 | 87.2971 | 1+180.524406795472i | 1-13.4592715491871i | 1+18052.4406795472i | 1+86.0360455693695i | 22.2245 | -0.034749105248688-0.0027963839243036i | -29.1531 | -175.3991 | 1+524.4i | 1+69i | -0.000357551487414188i | 0.0000341933950794668-0.0027168957478974i | -51.3179 | -89.2789 | 1098169.1073 | -80.4709 | -264.6781
7000000 | 7000000i | 1+183.140702546131i | 1+24.319873902359i | 1+18222.307593315i | 39.0009 | 0.443501643578329+9.5306231709086i | 19.5918 | 87.3357 | 1+183.140702546131i | 1-13.6543334556971i | 1+18314.0702546131i | 1+87.2829447805198i | 22.2245 | -0.0347496250352415-0.00275644151575945i | -29.1538 | -175.4646 | 1+532i | 1+70i | -0.000352443609022556i | 0.000033223617092108-0.00267809680547011i | -51.4428 | -89.2892 | 1114084.6016 | -80.5966 | -264.7539
7100000 | 7100000i | 1+185.75699829679i | 1+24.6673006723927i | 1+18482.6262732195i | 39.0009 | 0.443501640330421+9.66683496035323i | 19.7148 | 87.3732 | 1+185.75699829679i | 1-13.849395362207i | 1+18575.699829679i | 1+88.5298439916701i | 22.2245 | -0.034750123017744-0.00271762400010208i | -29.1544 | -175.5283 | 1+539.6i | 1+71i | -0.000347479614529281i | 0.000032294515543122-0.00264039021809094i | -51.566 | -89.2993 | 1130000.096 | -80.7204 | -264.8276
7200000 | 7200000i | 1+188.373294047449i | 1+25.0147274424264i | 1+18742.944953124i | 39.0009 | 0.443501637216901+9.80304592196289i | 19.8361 | 87.4096 | 1+188.373294047449i | 1-14.044457268717i | 1+18837.3294047449i | 1+89.7767432028204i | 22.2245 | -0.0347506003988281-0.00267988452014089i | -29.155 | -175.5902 | 1+547.2i | 1+72i | -0.00034265350877193i | 0.0000314038471298787-0.0026037305021232i | -51.6874 | -89.309 | 1145915.5903 | -80.8424 | -264.8992
7300000 | 7300000i | 1+190.989589798108i | 1+25.3621542124601i | 1+19003.2636330285i | 39.0009 | 0.443501634230456+9.93925608975826i | 19.9557 | 87.4451 | 1+190.989589798108i | 1-14.239519175227i | 1+19098.9589798108i | 1+91.0236424139706i | 22.2245 | -0.0347510582993428-0.00264317878530749i | -29.1556 | -175.6504 | 1+554.8i | 1+73i | -0.000337959625090123i | 0.0000305495210822553-0.00256807466409476i | -51.8072 | -89.3184 | 1161831.0846 | -80.9628 | -264.9689
7400000 | 7400000i | 1+193.605885548767i | 1+25.7095809824938i | 1+19263.582312933i | 39.0009 | 0.443501631364262+10.0754654959209i | 20.0737 | 87.4796 | 1+193.605885548767i | 1-14.4345810817369i | 1+19360.5885548767i | 1+92.2705416251209i | 22.2245 | -0.0347514977649367-0.00260746489830623i | -29.1561 | -175.709 | 1+562.4i | 1+74i | -0.000333392603129445i | 0.0000297295868848678-0.00253338203260966i | -51.9254 | -89.3277 | 1177746.5789 | -81.0815 | -265.0367
7500000 | 7500000i | 1+196.222181299426i | 1+26.0570077525275i | 1+19523.9009928375i | 39.0009 | 0.44350162861195+10.2116741709162i | 20.1901 | 87.5132 | 1+196.222181299426i | 1-14.6296429882469i | 1+19622.2181299426i | 1+93.5174408362712i | 22.2245 | -0.0347519197720338-0.00257270319562639i | -29.1567 | -175.7661 | 1+570i | 1+75i | -0.000328947368421053i | 0.0000289422231369394-0.00249961410369151i | -52.042 | -89.3366 | 1193662.0732 | -81.1986 | -265.1027
7600000 | 7600000i | 1+198.838477050085i | 1+26.4044345225612i | 1+19784.219672742i | 39.0009 | 0.443501625967566+10.3478821436061i | 20.305 | 87.5459 | 1+198.838477050085i | 1-14.8247048947568i | 1+19883.8477050085i | 1+94.7643400474215i | 22.2245 | -0.0347523252332582-0.00253885610063971i | -29.1572 | -175.8216 | 1+577.6i | 1+76i | -0.000324619113573407i | 0.0000281857274309193-0.00246673439832328i | -52.157 | -89.3453 | 1209577.5675 | -81.3142 | -265.167
7700000 | 7700000i | 1+201.454772800744i | 1+26.7518612925949i | 1+20044.5383526465i | 39.0009 | 0.443501623425539+10.484089441353i | 20.4184 | 87.5777 | 1+201.454772800744i | 1-15.0197668012668i | 1+20145.4772800744i | 1+96.0112392585718i | 22.2245 | -0.0347527150023743-0.00250588798813975i | -29.1577 | -175.8758 | 1+585.2i | 1+77i | -0.000320403280929597i | 0.000027458507144759-0.00243470833107604i | -52.2705 | -89.3538 | 1225493.0618 | -81.4282 | -265.2296
7800000 | 7800000i | 1+204.071068551403i | 1+27.0992880626286i | 1+20304.857032551i | 39.0009 | 0.443501620980655+10.6202960901163i | 20.5303 | 87.6087 | 1+204.071068551403i | 1-15.2148287077767i | 1+20407.1068551403i | 1+97.2581384697221i | 22.2245 | -0.034753089878782-0.00247376505929685i | -29.1582 | -175.9285 | 1+592.8i | 1+78i | -0.000316295546558704i | 0.0000267590710547939-0.00240350308883263i | -52.3826 | -89.3621 | 1241408.5561 | -81.5408 | -265.2906
7900000 | 7900000i | 1+206.687364302062i | 1+27.4467148326623i | 1+20565.1757124555i | 39.0009 | 0.443501618628025+10.7565021145409i | 20.6408 | 87.639 | 1+206.687364302062i | 1-15.4098906142867i | 1+20668.7364302062i | 1+98.5050376808723i | 22.2245 | -0.0347534506116197-0.00244245522610611i | -29.1586 | -175.9799 | 1+600.4i | 1+79i | -0.000312291805463025i | 0.0000260860216867063-0.00237308751871283i | -52.4932 | -89.3702 | 1257324.0504 | -81.6518 | -265.3501
8000000 | 8000000i | 1+209.303660052721i | 1+27.794141602696i | 1+20825.49439236i | 39.0009 | 0.443501616363066+10.8927075380397i | 20.7499 | 87.6685 | 1+209.303660052721i | 1-15.6049525207967i | 1+20930.3660052721i | 1+99.7519368920226i | 22.2245 | -0.0347537979035079-0.00241192800449826i | -29.1591 | -176.03 | 1+608i | 1+80i | -0.000308388157894737i | 0.000025438048331264-0.00234343202439586i | -52.6024 | -89.3781 | 1273239.5447 | -81.7615 | -265.4081
8100000 | 8100000i | 1+211.91995580338i | 1+28.1415683727297i | 1+21085.8130722645i | 39.0009 | 0.443501614181476+11.0289123828689i | 20.8577 | 87.6972 | 1+211.91995580338i | 1-15.8000144273066i | 1+21191.995580338i | 1+100.998836103173i | 22.2245 | -0.0347541324139742-0.00238215441536513i | -29.1595 | -176.0789 | 1+615.6i | 1+81i | -0.00030458089668616i | 0.0000248139206596192-0.00231450847011531i | -52.7103 | -89.3858 | 1289155.039 | -81.8698 | -265.4647
8200000 | 8200000i | 1+214.536251554039i | 1+28.4889951427634i | 1+21346.131752169i | 39.0009 | 0.443501612079212+11.1651166701996i | 20.9641 | 87.7253 | 1+214.536251554039i | 1-15.9950763338166i | 1+21453.6251554039i | 1+102.245735314323i | 22.2245 | -0.0347544547625855-0.00235310689282411i | -29.1599 | -176.1266 | 1+623.2i | 1+82i | -0.00030086649550706i | 0.0000242124828800626-0.00228629009167219i | -52.8169 | -89.3932 | 1305070.5334 | -81.9768 | -265.5199
8300000 | 8300000i | 1+217.152547304698i | 1+28.8364219127971i | 1+21606.4504320735i | 39.0009 | 0.443501610052475+11.3013204201822i | 21.0693 | 87.7527 | 1+217.152547304698i | 1-16.1901382403265i | 1+21715.2547304698i | 1+103.492634525473i | 22.2245 | -0.0347547655318182-0.00232475919911186i | -29.1603 | -176.1732 | 1+630.8i | 1+83i | -0.000297241597970831i | 0.0000236326483843862-0.00225875141387489i | -52.9222 | -89.4006 | 1320986.0277 | -82.0825 | -265.5737
8400000 | 8400000i | 1+219.768843055357i | 1+29.1838486828308i | 1+21866.769111978i | 39.0009 | 0.44350160809769+11.4375236520078i | 21.1732 | 87.7794 | 1+219.768843055357i | 1-16.3852001468365i | 1+21976.8843055357i | 1+104.739533736624i | 22.2245 | -0.034755065269692-0.00229708634555452i | -29.1607 | -176.2186 | 1+638.4i | 1+84i | -0.000293703007518797i | 0.000023073394837526-0.00223186817387098i | -53.0262 | -89.4077 | 1336901.522 | -82.1869 | -265.6263
8500000 | 8500000i | 1+222.385138806016i | 1+29.5312754528645i | 1+22127.0877918825i | 39.0009 | 0.443501606211491+11.5737263839641i | 21.2758 | 87.8055 | 1+222.385138806016i | 1-16.5802620533465i | 1+22238.5138806016i | 1+105.986432947774i | 22.2245 | -0.0347553544921868-0.00227006451911472i | -29.1611 | -176.263 | 1+646i | 1+85i | -0.000290247678018576i | 0.0000225337596690314-0.00220561724988625i | -53.1289 | -89.4147 | 1352817.0163 | -82.29 | -265.6777
8600000 | 8600000i | 1+225.001434556675i | 1+29.8787022228982i | 1+22387.406471787i | 39.0009 | 0.443501604390706+11.7099286334887i | 21.3773 | 87.831 | 1+225.001434556675i | 1-16.7753239598564i | 1+22500.1434556675i | 1+107.233332158924i | 22.2245 | -0.0347556336854638-0.00224367101406111i | -29.1614 | -176.3064 | 1+653.6i | 1+86i | -0.00028687270501836i | 0.0000220128359292174-0.00217997659493106i | -53.2305 | -89.4215 | 1368732.5106 | -82.392 | -265.7278
8700000 | 8700000i | 1+227.617730307334i | 1+30.2261289929319i | 1+22647.7251516915i | 39.0009 | 0.443501602632347+11.846130417217i | 21.4776 | 87.8559 | 1+227.617730307334i | 1-16.9703858663664i | 1+22761.7730307334i | 1+108.480231370075i | 22.2245 | -0.0347559033079104-0.00221788416834892i | -29.1618 | -176.3487 | 1+661.2i | 1+87i | -0.000283575317604356i | 0.0000215097684766739-0.00215492517507498i | -53.3309 | -89.4281 | 1384648.0049 | -82.4927 | -265.7768
8800000 | 8800000i | 1+230.234026057993i | 1+30.5735557629656i | 1+22908.043831596i | 39.0009 | 0.443501600933585+11.9823317510284i | 21.5768 | 87.8803 | 1+230.234026057993i | 1-17.1654477728763i | 1+23023.4026057993i | 1+109.727130581225i | 22.2245 | -0.0347561637920229-0.00219268330433677i | -29.1621 | -176.3901 | 1+668.8i | 1+88i | -0.000280352870813397i | 0.0000210237504671945-0.00213044291192651i | -53.4302 | -89.4346 | 1400563.4992 | -82.5923 | -265.8247
8900000 | 8900000i | 1+232.850321808652i | 1+30.9209825329993i | 1+23168.3625115005i | 39.0009 | 0.443501599291768+12.1185326500887i | 21.6748 | 87.9041 | 1+232.850321808652i | 1-17.3605096793863i | 1+23285.0321808652i | 1+110.974029792375i | 22.2245 | -0.0347564155461413-0.00216804867349852i | -29.1624 | -176.4306 | 1+676.4i | 1+89i | -0.000277202838557067i | 0.0000205540201171953-0.00210651062898745i | -53.5283 | -89.441 | 1416478.9935 | -82.6907 | -265.8716
9000000 | 9000000i | 1+235.466617559311i | 1+31.268409303033i | 1+23428.681191405i | 39.0009 | 0.443501597704373+12.2547331288896i | 21.7718 | 87.9274 | 1+235.466617559311i | 1-17.5555715858962i | 1+23546.6617559311i | 1+112.220929003525i | 22.2245 | -0.0347566589560497-0.00214396140482011i | -29.1627 | -176.4702 | 1+684i | 1+90i | -0.000274122807017544i | 0.0000200998577173708-0.00208311000158092i | -53.6254 | -89.4472 | 1432394.4878 | -82.7881 | -265.9174
9100000 | 9100000i | 1+238.08291330997i | 1+31.6158360730667i | 1+23688.9998713095i | 39.0009 | 0.443501596169018+12.3909332012858i | 21.8676 | 87.9501 | 1+238.08291330997i | 1-17.7506334924062i | 1+23808.291330997i | 1+113.467828214676i | 22.2245 | -0.0347568943864561-0.00212040345659745i | -29.163 | -176.5089 | 1+691.6i | 1+91i | -0.000271110468478889i | 0.0000196605828747188-0.0020602235100783i | -53.7213 | -89.4532 | 1448309.9821 | -82.8844 | -265.9621
9200000 | 9200000i | 1+240.699209060629i | 1+31.9632628431004i | 1+23949.318551214i | 39.0009 | 0.44350159468346+12.5271328805296i | 21.9625 | 87.9724 | 1+240.699209060629i | 1-17.9456953989162i | 1+24069.9209060629i | 1+114.714727425826i | 22.2245 | -0.0347571221823594-0.00209735757137734i | -29.1633 | -176.5468 | 1+699.2i | 1+92i | -0.000268163615560641i | 0.0000192355519631921-0.00203783439617431i | -53.8162 | -89.4592 | 1464225.4764 | -82.9796 | -266.006
9300000 | 9300000i | 1+243.315504811288i | 1+32.3106896131341i | 1+24209.6372311185i | 39.0009 | 0.443501593245565+12.6633321793033i | 22.0563 | 87.9942 | 1+243.315504811288i | 1-18.1407573054261i | 1+24331.5504811288i | 1+115.961626636976i | 22.2245 | -0.0347573426703123-0.00207480723380402i | -29.1636 | -176.5838 | 1+706.8i | 1+93i | -0.000265280135823429i | 0.0000188241557651354-0.00201592662198102i | -53.9101 | -89.465 | 1480140.9708 | -83.0737 | -266.0488
9400000 | 9400000i | 1+245.931800561947i | 1+32.6581163831678i | 1+24469.955911023i | 39.0009 | 0.443501591853316+12.7995311097497i | 22.1491 | 88.0155 | 1+245.931800561947i | 1-18.3358192119361i | 1+24593.1800561947i | 1+117.208525848127i | 22.2245 | -0.0347575561595932-0.00205273663115602i | -29.1639 | -176.6201 | 1+714.4i | 1+94i | -0.000262458006718925i | 0.0000184258172873623-0.00199448483173099i | -54.003 | -89.4707 | 1496056.4651 | -83.1669 | -266.0908
9500000 | 9500000i | 1+248.548096312606i | 1+33.0055431532015i | 1+24730.2745909275i | 39.0009 | 0.443501590504796+12.9357296835i | 22.2409 | 88.0364 | 1+248.548096312606i | 1-18.530881118446i | 1+24854.8096312606i | 1+118.455425059277i | 22.2245 | -0.0347577629432921-0.00203113061637455i | -29.1642 | -176.6556 | 1+722i | 1+95i | -0.000259695290858726i | 0.0000180399897372503-0.0019734943158975i | -54.0949 | -89.4763 | 1511971.9594 | -83.2591 | -266.1319
9600000 | 9600000i | 1+251.164392063265i | 1+33.3529699232352i | 1+24990.593270832i | 39.0009 | 0.443501589198203+13.0719279117011i | 22.3318 | 88.0568 | 1+251.164392063265i | 1-18.725943024956i | 1+25116.4392063265i | 1+119.702324270427i | 22.2245 | -0.0347579632993151-0.00200997467340186i | -29.1644 | -176.6904 | 1+729.6i | 1+96i | -0.000256990131578947i | 0.000017666154645592-0.00195294097755577i | -54.1859 | -89.4817 | 1527887.4537 | -83.3503 | -266.1721
9700000 | 9700000i | 1+253.780687813924i | 1+33.7003966932689i | 1+25250.9119507365i | 39.0009 | 0.44350158793181+13.2081258050401i | 22.4217 | 88.0768 | 1+253.780687813924i | 1-18.921004931466i | 1+25378.0687813924i | 1+120.949223481577i | 22.2245 | -0.0347581574913198-0.00198925488466314i | -29.1647 | -176.7245 | 1+737.2i | 1+97i | -0.000254340748779164i | 0.000017303820124168-0.00193281130082346i | -54.2759 | -89.4871 | 1543802.948 | -83.4405 | -266.2115
9800000 | 9800000i | 1+256.396983564583i | 1+34.0478234633026i | 1+25511.230630641i | 39.0009 | 0.443501586703983+13.3443233737678i | 22.5107 | 88.0965 | 1+256.396983564583i | 1-19.1160668379759i | 1+25639.6983564583i | 1+122.196122692728i | 22.2245 | -0.0347583457695821-0.00196895790053876i | -29.1649 | -176.7578 | 1+744.8i | 1+98i | -0.000251745435016112i | 0.0000169525192471027-0.00191309232123217i | -54.3649 | -89.4923 | 1559718.4423 | -83.5298 | -266.2501
9900000 | 9900000i | 1+259.013279315242i | 1+34.3952502333363i | 1+25771.5493105455i | 39.0009 | 0.443501585513178+13.4805206277209i | 22.5988 | 88.1157 | 1+259.013279315242i | 1-19.3111287444859i | 1+25901.3279315242i | 1+123.443021903878i | 22.2245 | -0.0347585283718044-0.00194907091068619i | -29.1651 | -176.7905 | 1+752.4i | 1+99i | -0.000249202551834131i | 0.000016611808546054-0.00189377159789347i | -54.4531 | -89.4974 | 1575633.9366 | -83.6183 | -266.2879
10000000 | 10000000i | 1+261.629575065901i | 1+34.74267700337i | 1+26031.86799045i | 39.0009 | 0.443501584357918+13.6167175763427i | 22.6861 | 88.1345 | 1+261.629575065901i | 1-19.5061906509958i | 1+26162.9575065901i | 1+124.689921115028i | 22.2245 | -0.0347587055238645-0.00192958161708212i | -29.1654 | -176.8226 | 1+760i | 1+100i | -0.000246710526315789i | 0.0000162812666101811-0.0018748371873339i | -54.5404 | -89.5025 | 1591549.4309 | -83.7058 | -266.325

## Revision Log
Revision | Update | Date
1.0.0 | Initial release | 2023-12-06

## Important Notice and Disclaimer
Important Notice and Disclaimer
TI PROVIDES TECHNICAL AND RELIABILITY DATA (INCLUDING DATASHEETS), DESIGN RESOURCES (INCLUDING REFERENCE DESIGNS), APPLICATION OR OTHER DESIGN ADVICE, WEB TOOLS, SAFETY INFORMATION, AND OTHER RESOURCES “AS IS” AND WITH ALL FAULTS, AND DISCLAIMS ALL WARRANTIES, EXPRESS AND IMPLIED, INCLUDING WITHOUT LIMITATION ANY IMPLIED WARRANTIES OF MERCHANTABILITY, FITNESS FOR A PARTICULAR PURPOSE OR NON-INFRINGEMENT OF THIRD PARTY INTELLECTUAL PROPERTY RIGHTS.
These resources are intended for skilled developers designing with TI products. You are solely responsible for (1) selecting the appropriate TI products for your application, (2) designing, validating and testing your application, and (3) ensuring your application meets applicable standards, and any other safety, security, regulatory or other requirements.
These resources are subject to change without notice. TI grants you permission to use these resources only for development of an application that uses the TI products described in the resource. Other reproduction and display of these resources is prohibited. No license is granted to any other TI intellectual property right or to any third party intellectual property right. TI disclaims responsibility for, and you will fully indemnify TI and its representatives against, any claims, damages, costs, losses, and liabilities arising out of your use of these resources.
TI’s products are provided subject to TI’s Terms of Sale or other applicable terms available either on ti.com or provided in conjunction with such TI products. TI’s provision of these resources does not expand or otherwise alter TI’s applicable warranties or warranty disclaimers for TI products.
TI objects to and rejects any additional or different terms you may have proposed.