## 再質問１
①Sampling is 50% timing of OUT_A,B,C,D duty
(a)ON duty of OUT_A and OUT_D is more 50%
| ※same as OUT_B,OUT_C |  | CS pin voltage sampling
50% duty of OUT_A
※ Duty of OUT_A is almost 50%.So sampling is 25%
OUT_A
CS pin voltage sampling
50% duty of OUT_D
OUT_D
V_R201
After sampling,reset to 0V
But V_R201 voltage is not 0V.So this has little voltage
CS
V_R201 is 0V.So CS is also 0V.
(b)ON duty of OUT_A and OUT_D is less than 50%
| ※same as OUT_B and OUT_C |  | CS pin voltage sampling
50% duty of OUT_A
※ Duty of OUT_A is almost 50%.So sampling is 25%
OUT_A
CS pin voltage sampling
50% duty of OUT_D
OUT_D
V_R201
V_R201 is 0V, but CS capasitor has Q.
So voltage is slow down until sampling timing.
CS

## 再質問２
再質問２．質問２の回答に対して
（ご質問2）
T_ABSET/T_CDSETの設定についてですが、CSピン電圧（正確にはADELピン電圧）のどのタイミングの電圧で決めている
のでしょうか。
（回答２）
データシートPG6, 15と16が回答になります。
（再質問２）質問２の回答に対して、再質問１に示した波形のどのタイミングでADSELを読み込み
T_ABSET,T_CDSETを決めているでしょうか。波形の位置でご教示下さい。
サンプリングのタイミングで読み込んだのＳとＲＭＡＰの加算値で決めているでしょうか。