## Waveform
1. RC Filter with R=1kΩ、C=220pF
CH1(Yellow): The primary voltage of the main trance
CH2(Green): The primary current of the CT
CH3（pink）：CS-pin after RC filter
CH4（Light Blue）：CS-pin before RC filter
2. RC Filter with R=150Ω、C=220pF
CH1(Yellow): The primary voltage of the main trance
CH2(Green): The primary current of the CT
CH3（pink）：CS-pin after RC filter
CH4（Light Blue）：CS-pin before RC filter
3. RC Filter with R=10Ω、C=220pF
CH1(Yellow): The primary voltage of the main trance
CH2(Green): The primary current of the CT
CH3（pink）：CS-pin after RC filter
CH4（Light Blue）：CS-pin before RC filter
4. RC Filter with R=0Ω、C=220pF
The difference between CH3 and CH4 is large.
The difference between CH3 and CH4 is large.
The difference between CH3 and CH4 is almost nothing.
The difference between CH3 and CH4 is very large.

## Circuit
R
C
CH3
CH4
※ This is not the actual customer's circuit.
If the actual customer's circuit is required,
please send a e-mail to me(kuramochi@fujiele.co.jp).
CH2
CH1