## Sheet1
Below is a block diagram of UCC2897A from the following URL
https://www.tij.co.jp/product/jp/UCC2897A
Block diagram
The following questions are about the behavior of the overcurrent detection: Willing to use it as the feasibility study considering the degree of variation.
Question1
About the red box at the bottom of the graph. We want to know the CT voltage value in order to calculate the I (SLOPE) current.
Is the CT voltage same as the the Oscillator amplitude (peak-to-peak) value in the Electrical Characteristics table attached below?
If that is the case, what is the variation of Vp_p(VCT)?
Question2 | According to the figure, CS pin has a current of 5xI(SLOPE).
Please tell me the variation of this current value as well.
Question3 | We think that this device detects overcurrent by converting the current flowing to the primary side of the converter into voltage, and sense its voltage value at the cs terminal.
When switching on and off, what is the minimum pulse width of spikes that would trigger the overcurrent ?
Also how will overcurrent pulse width threshold varies with temperature.
What is the
Overcurrent detecting threshold?
(Typical & variation)
CS pin voltage pulse
used for overcurrent detection