## Test Setup
High-voltage plexiglass box for user safety
Access port on top of the box remained open to provide miminal airflow
Side vents (x4) also opened to provide minimal airflow

## ZD2200-BE-AE on E1_EVM
EVM "E1"with BOM 1.5 populated |  |  |  |  | SCROLL DOWN FOR COVER ON TEST
Vout = | 15.376 | Vin = | 800.3 |  |  | VDD = | 18.671
Iout = | 2.7 | Iin = | 61.02 | mA |  | Vaux = | 18.781
Pout = | 41.5152 | Pin = | 48.8343 |  |  | fsw = | 42.49 | KHz
Eff = | 85.01%
T1 = Top of the transformer with metal cover removed
T2 = PCB next to the transformer | [5 empty] | Long term average of transformer only |  |  |  |  | Used EVM #20 - METAL COVER REMOVED
EVM "E1"with BOM 1.5 populated - TRANSFORMER COVER ON
Vout = | 15.385 | Vin = | 800.3 |  |  | VDD = | 18.671 |  | 59 | C temp rise
Iout = | 2.7 | Iin = | 61 | mA |  | Vaux = | 18.781 |  |  | With cover on
Pout = | 41.5395 | Pin = | 48.8183 |  |  | fsw = | 42.49 | KHz
Eff = | 85.09%
T1 = Top of the transformer with metal cover populated
T2 = PCB next to the transformer | [5 empty] | Long term average of transformer only |  |  |  |  | Used EVM #20 - METAL COVER ON