## Load-Share Design
UCC29002 Load-Share Controller Set-Up Tool
TI Literature # | SLUC684 | Rev A
Description: This calculator aids in designing with the UCC29002, UCC39002, and UCC29002-1 load share controllers. Calculations in this Set-Up Tool follow the design procedure in UCC29002 data sheet SLUS495 rev-J. Best viewed at 80% or higher magnification. Note items in cell columns J, K, and L, at right.
Disclaimer: See 'Notice and Disclaimer' sheet for Important disclaimer information.
[7 empty] | Unit | Value
[7 empty] | mV = | 0.001
[7 empty] | mA = | 0.001
Enter design parameters into the YELLOW cells: | [6 empty] | mΩ = | 0.001
Calculated results appear in the GRAY cells: | [6 empty] | kΩ = | 1000
Refer to schematics shown in "Application Configurations" sheet | [6 empty] | uF = | 1e-06
[7 empty] | pF = | 1e-12
Notifications | [6 empty] | kHz = | 1000
If any Notice comment is visible (in black, regular text), then the load-share design is valid, but extra design considerations may be helpful. | [6 empty] | gM = | 0.014 | A/V
If any Alert comment is visible (in red, bold text) the load-share design is valid, but verify that the alerted discrepancy is intentional. | [6 empty] | Vbe = | 0.7 | V
If any Error comment is visible (in red, bold text) the load-share design is invalid. Some aspect of a valid design cannot be achieved using the existing input.
NOTICE:
Power Supply Module Characteristics | [6 empty] | The following assumptions must be true for successful load-sharing design using this Set-Up Tool:
Design Parameters | Variable Names | Value | Unit | Note | Notifications | Comments | 1. Each Power Supply Module (PSU) has a remote-sense input pin or connection node (SENSE+ or other name) available.
PSUs without remote-sense must have access to the voltage feedback path or load-sharing cannot be achieved with the UCC29002 controller.
Step 1: Enter Voltage/Current Parameters | [6 empty] | 2. All PSUs to be paralleled are identical in design, function, and parametric values. Sharing with non-identical modules requires special considerations not handled by this tool.
è Enter Maximum Output Voltage of Module | VOUT(max) = | 24 | V |  | Notice: VDD and ADJ of UCC29002 should use biasing methods appropriate for use with high-voltage outputs |  | 3. User enters accurate data. Load-share design is invalid if any entries are inaccurate or incorrect.
è Enter Nominal Output Voltage of Module | VOUT(nom) = | 24 | V |  |  |  | 4. Power supply module SENSE- pin (if any) is tied to Load_GND; not left floating. Rsense- value (if any) is not used.
è Enter Minimum Output Voltage of Module | VOUT(min) = | 24 | V
è Enter Maximum Current Capability of Module | IO_MOD(max) = | 3 | A
è Enter Maximum Sharing Current of Module | IOUT(max) = | 3 | A
Step 2: Enter Loop-Gain Characteristics
è Enter Switching Frequency of Module | fSW_MOD = | 100 | kHz
è Enter Voltage-Loop Crossover Frequency fCO of Module | fCO_MOD = | 2.4 | kHz
Maximum allowable fCO of Load-Share System | fCO_LS (max) | 240 | Hz |  |  | The load-share crossover frequency must be at least one decade below the module voltage-loop crossover
è Enter Module Loop Gain (in dB) at f = fCO_LS (target) | GMOD_fCO_LS (dB) = | 28 | dB |  |  | Voltage-loop gain of a single module measured at the load-sharing crossover frequency target
Module Gain at fCO_LS (target) | ¦APWR(fCO_LS)¦ | 25.1189 | V/V
Step 3: Enter Adjustment Parameters
è Enter Value of Internal Remote-Sense(+) Resistor of Module | RSENSE = | 1000000 | Ω |  |  | If PS module has no internal remote-sense resistor, set RSENSE = 1000000 for calculation purposes.
è Enter Maximum Output Voltage Adjustment Available Using the Remote-Sense (+) Input | VADJ% = | 5 | % |  |  | The maximum voltage adjustment is usually specified as a percentage of the nominal in the module data sheet
Calculated Maximum Voltage Adjustment | ΔVADJ(max) | 1.2 | V |  |  | Maximum increase in VOUT of PS module due to adjust current. (VOUT cannot be decreased, only increased.)
Load-Share System Calculations
Design Parameters | Variable Names | Value | Unit | Note | Notifications | Comments
Step 1: Enter Configuration to be designed
è Enter the Configuration Number for your Load-Share Application | Config = | 3 |  |  | Choose one of the five configurations shown on the "Application Configurations" sheet.
Step 2: Enter Bias Voltage Input (VDD)
è Enter Maximum Bias Voltage to VDD pin of UCC29002 | VDD(max) = | 12.5 | V
è Enter Minimum Bias Voltage to VDD pin of UCC29002 | VDD(min) = | 11.5 | V
Step 3: Calculate Current-Sense Amplifier (CSA)
è Choose Maximum Dissipation in Current Shunt at IO_MOD(max) | PSHUNT (max) = | 0.5 | W |  |  | Allowable shunt-resistor dissipation at current limit of power supply module.
Calculated Value of Shunt Resistance for PSHUNT (max) | RSHUNT(calc) | 55.5556 | mΩ
è Choose Value for Shunt Resistor | RSHUNT = | 33 | mΩ | ±1% tol
Voltage Drop across Shunt Resistor at IOUT(max) | VRSHUNT | 0.099 | V |  |  | This value should be < ΔVADJ(max)/10
Check: is VRSHUNT << ΔVADJ(max) at IOUT(max) ? |  | YES |  |  |  | Eqn (3) Check for Iout(max)*Rshunt << ΔVadj(max)
Actual Dissipation in Shunt when Sharing at IOUT(max) | PSHUNT | 0.297 | W
Current-Sense Amplifier Output Limit | VCSO(limit) | 9.8 | V |  |  | Eqn (4)
Maximum Available Current-Sense Gain | ACSA(limit) | 98.9899 |  |  |  | Eqn (5)
è Choose Current-Sense Amp Gain | ACSA (target) = | 98
CSA Output Voltage at Maximum Sharing Load | VCSO(max) | 9.702 | V
è Choose Voltage-Gain Feedback Resistor | RCSA2 = | 20 | kΩ | ±1% tol |  | 20kΩ is suggested as a default value
Calculated Input Resistor to Current Amplifier | RCSA1(calc) | 0.20408 | kΩ
è Choose Input Resistor to Current Amplifier | RCSA1 = | 0.205 | kΩ | ±1% tol
Actual Gain of Current Amplifier | ACSA | 97.561 |  |  |  | Eqn (9)
Maximum number of parallel modules allowed if Vcso(max) = Vcso(limit) | Nm_(limit) | 10.2041 | → | 10
Maximum number of parallel modules allowed at actual Vcso(max) | Nm_(max) | 10.3072 | → | 10 |  | Eqn (1)
è Enter Number of Parallel Power Modules | Nm = | 2
Recommended Maximum noise-filter pole for CSA | fP(CSA) (max) | 50 | kHz |  |  | Reference for choice at cell D76. Filter pole target ≤ 0.5*fSW
Recommended Minimum noise-filter pole for CSA | fP(CSA) (min) | 24 | kHz |  |  | Reference for choice at cell D76. Filter pole target ≥ 10*fCO_MOD
è Choose High-Frequency Pole target for CSA | fP(CSA) (target) = | 35 | kHz
Calculated Value of CCSA | CCSA(clac) | 227.3637 | pF
è Choose Standard Value for CCSA | CCSA = | 220 | pF
Actual High-Frequency Filter Pole on CSA | fP(CSA) | 36.1715 | kHz
Step 4: Calculate Adjust Pin (ADJ) Resistor, RADJ
Minimum value of RADJ to ensure ≥ 1V margin above Veao(max) | RADJ(min1) | 25.253 | Ω |  |  | Eqn (6) for cell D82; Eqn (7) for cell D83
Minimum value of RADJ to ensure ≤ 6mA maximum into ADJ pin | RADJ(min2) | 183.5367 | Ω
è Choose Standard Value for RADJ ≥ max( Radj(min1), Radj(min2) ) | RADJ = | 200 | Ω
Step 5: Error Amplifier Output (EAO) Compensation
Maximum allowable fCO of Load-Share System | fCO_LS (max) | 240 | Hz |  |  | Repeat of cell D33
è Choose target fCO for Load-Share System ≤ fCO_LS (max) | fCO_LS (target) = | 150 | Hz |  |  | The overall crossover frequency is chosen to be AT LEAST one decade below the module crossover
Calculated Compensation Capacitance to achieve fCO_LS (target) | CEAO(calc) | 84.9259 | µF |  |  | Eqn (8)
è Choose Standard Value for CEAO ≥ CEAO(calc) | CEAO = | 94 | µF
Calculated Compensation Resistance | REAO(calc) | 11.2876 | Ω
è Choose Standard Value for REAO within ±5% deviation from REAO(calc) | REAO = | 11 | Ω
Approximate fCO of Load-Share System | fCO_LS | 150 | Hz
Step 6: Calculate VDD Bias Current and Power Dissipation
Absolute Maximum allowable VDD current | IVDD (abs max) | 10 | mA
Maximum quiescent VDD current | IVDDq (max) | 3.5 | mA
Maximum possible VLS output current | ILS (max) | 0.19404 | mA
Maximum allowable zener current (if zener clamp is used) | IZ (max) | 6.306 | mA
è Choose target current for internal zener < IZ (max). Enter "0" if not used. | IZ (target) = | 0 | mA |  |  | Enter 0 mA, if internal zener clamp is not used.
| IVDD (total) | 3.694 | mA
Maximum bias voltage to VDD pin of UCC29002 (cell D50 or zener clamp) | VDD (max) | 12.5 | V
Calculated maximum Current-Sense Amplifier output current | ICSO (max) | 0.4851 | mA |  | Note: ICSO, PCSO dissipation depends on configuration selected.
Calculated maximum Current-Sense Amplifier power dissipation | PCSO (max) | 0.0013573 | W |  | Portion of PDISS due to CSA, dependent on configuration selected.
Calculated maximum voltage on ADJ pin | VADJ (max) | 11.8 | V |  | Note: VADJ(max) depends on configuration selected.
Calculated maximum ADJ Amplifier power dissipation | PADJ (max) | 0.0708 | W |  | Portion of PDISS due to ADJ amp, dependent on configuration selected. | Based on maximum ADJ current = 6mA
Maximum Power Dissipation (in IC only; estimated) | PDISS (max) | 0.11982 | W |  | Note: PDISS does not include dissipation in external components. | Use this power to estimate TJ of load-share controller.

## Application Configurations
| Notice: | The five Load-Share applications shown here are variations of typical configurations, with low-side or high-side current sensing and low-voltage or high-voltage output.
Special or unusual configurations are not covered by this Load-Share Controller Set-Up Tool.
Configuration 1. |  | Schematic diagram for low-VOUT, low-side current-sense Load-Share configuration: | Configuration 2. | Schematic diagram for low-VOUT, high-side current-sense Load-Share configuration:
|  |  | Configuration 4. | Schematic diagram for high-VOUT, high-side current-sense Load-Share configuration: | Configuration 5. | Schematic diagram for very-high-VOUT, high-side current-sense Load-Share configuration:
Configuration 3. |  | Schematic diagram for high-VOUT, low-side current-sense Load-Share configuration:

## Revision History
TI Literature Number | Version Suffix | Release Date | Changes Made
SLUC684 | A | August 2024 | 1. Corrected "frozen" CEAO value selection cell to allow User input. 2. Revised overall format to separate system-level inputs from controller-level inputs. 3. Revised various equations to conform to revision "J " of UCC29002 datasheet. 4. Equations and text are locked but not kept hidden. 5. Expanded application drawings to select approriate configuration. 6. Added extensive help comments and error checking. 7. Added power dissipation calculation section. 8. Added 'Revision History' and 'Notice and Disclaimer' sheets.
SLUC684 | - | Oct 2019 | Initial release.

## Notice and Disclaimer
Important Notice and Disclaimer
TI PROVIDES TECHNICAL AND RELIABILITY DATA (INCLUDING DATASHEETS), DESIGN RESOURCES (INCLUDING REFERENCE DESIGNS), APPLICATION OR OTHER DESIGN ADVICE, WEB TOOLS, SAFETY INFORMATION, AND OTHER RESOURCES “AS IS” AND WITH ALL FAULTS, AND DISCLAIMS ALL WARRANTIES, EXPRESS AND IMPLIED, INCLUDING WITHOUT LIMITATION ANY IMPLIED WARRANTIES OF MERCHANTABILITY, FITNESS FOR A PARTICULAR PURPOSE OR NON-INFRINGEMENT OF THIRD PARTY INTELLECTUAL PROPERTY RIGHTS. These resources are intended for skilled developers designing with TI products. You are solely responsible for (1) selecting the appropriate TI products for your application, (2) designing, validating and testing your application, and (3) ensuring your application meets applicable standards, and any other safety, security, regulatory or other requirements. These resources are subject to change without notice. TI grants you permission to use these resources only for development of an application that uses the TI products described in the resource. Other reproduction and display of these resources is prohibited. No license is granted to any other TI intellectual property right or to any third party intellectual property right. TI disclaims responsibility for, and you will fully indemnify TI and its representatives against, any claims, damages, costs, losses, and liabilities arising out of your use of these resources. TI’s products are provided subject to TI’s Terms of Sale or other applicable terms available either on ti.com or provided in conjunction with such TI products. TI’s provision of these resources does not expand or otherwise alter TI’s applicable warranties or warranty disclaimers for TI products. TI objects to and rejects any additional or different terms you may have proposed.