## DESIGN INPUTS AND CALCULATIONS
UCC29950 DESIGN CALCULATOR TOOL
TI Literature Number: | SLUC576
UCC29950 Continuous Current Mode Power Factor correction and LLC Combo Controller
Please enter design parameters into the | shaded | cells;
Recommended Component Values will be in RED
Be sure to ENABLE EDITING before attempting to use this design calculator
This spreadsheet guides the user through the design process of a CONTINUOUS CONDUCTION MODE PFC BOOST CONVERTER and LLC STAGE CONVERTER using the UCC29950. User interaction is required in order to get the best possible results. Enter the desired specification where prompted, the highlighted cells are for user inputs; calculations for the design are based upon the inputs.
WHERE APPLICABLE, A RECOMMENDED VALUE IS GIVEN THAT WILL BE THE BEST CHOICE TO MEET THE GIVEN SPECIFICATION. IT IS IN THE BEST INTEREST OF THE USER TO USE A VALUE AS CLOSE AS POSSIBLE TO THE SUGGESTED RECOMMENDED VALUE. FOR ACCURATE RESULTS, THE USER MUST ENTER THE ACTUAL VALUE USED IN THE APPROPRIATE CELL.
Disclaimer
This product is designed as an aid for customers of Texas Instruments. No warranties, either expressed or implied, with respect to this software or its fitness for any particular purpose, are claimed by Texas Instruments or the author. The software is licensed solely on an "as is" basis. The entire risk as to its quality and performance is with the customer.
INPUT:
Minimum Input Voltage from AC Line: | VACIN(min) | 85 | VRMS
Maximum Input Voltage from AC Line: | VACIN(max) | 264 | VRMS
Minimum Line Frequency: | fLINE(min): | 47 | Hz
Maximum Line Frequency: | fLINE(max): | 63 | Hz
Minimum Rectified AC Line Voltage: | VIN_PEAK(min) | 120.2082 | V
Maximum Rectified AC Line Voltage: | VIN_PEAK(max) | 373.3524 | V
OUTPUT:
LLC STAGE REQUIREMENTS
Output Voltage: | VOUT | 60 | V | Enter required nominal output voltage of converter
Maximum Output Power: | POUT | 600 | W | Enter required maximum converter output power in Watts
Full Load Output Current: | IOUT | 10 | A
Maximum Output Voltage Ripple: | VOUT(pk-pk) | 200 | mV | Enter the desired maximum output voltage ripple
Predicted Efficiency: | h | 0.9 |  | Enter the Overall Efficiency here
PFC STAGE REQUIREMENTS
Nominal PFC Stage Output Voltage: | VBLK | 385 | V
Maximum VBLK Ripple (2 x Line Frequency): | VBLK(ripple)target | 30 | VPP | Enter the maximum allowable voltage ripple on the PFC output stage rail
Maximum PFC Stage Output Voltage: | VBLK(max) | 400 | V
Minimum PFC Stage Output Voltage: | VBLK(min) | 370 | V
Minimum PFC Stage Output Voltage at End of Hold-Up Time: | VBLK(hu) | 300 | V | Enter the allowable minimum voltage of PFC at end of hold-up time
Target Power Factor, Full Load: | PF | 0.99
Hold-Up Time: | tH | 20 | ms | Enter maximum line drop-out time to meet VBLK(hu)
PFC Stage Switching Frequency: | fPFC | 98 | kHz
LLC STAGE:
Nominal LLC Switching Frequency (70 kHz < fLLC < 350 kHz): | fLLC | 120 | kHz | Enter desired nominal LLC switching frequency, usually between 100 kHz and 130 kHz
Recommended LLC Transformer Turns Ratio: | NPS(recommended) | 3.2083
Actual LLC Transformer Turns Ratio: | NPS | 3 |  | Enter the actual turns ratio of the LLC transformer used
LLC Effective Load Resistance at 110% Full Load: | RE | 39.7916 | Ω
LLC Effective Load Resistance at Full Load: | RE(full load) | 43.7708 | Ω
LLC Gain Range:
Minimum LLC Gain: | MG(min) | 0.9075
Maximum LLC Gain Including Losses: | MG(max) | 1.22
Predicted Voltage Drop Due to Losses: | VLOSS | 0.5 | V | Losses due to conversion in circuit
Select LN and QE
From the figure on the right, MG(peak) Vs QE with respect to LN, select a point on an Ln curve that has an Ln and QE point that corresponds to an Attainable MG(PEAK) value that is greater than MG(max). Enter the selected values in the LN and QE cells below.
For example, if MG(max), calculated above and shown by the horizontal line, was calculated to be 1.4, then using Ln = 5 and QE = 0.35 would result in an attainable MG(PEAK) = 1.52 (interpolated from Ln = 5 curve) which satisfies the requirement that the Attainable MG(PEAK) > MG(max)
Selected Primary Inductance Ratio: | LN(selected) | 5
Selected Quality Factor for Resonant Network: | QE(selected) | 0.45
Gain Required at No-Load: | MG(noload) | 0.83333
fN at Maximum Switching Frequency: | fN(max) | 2.9167
The selected LN and QE values should result in an LLC Gain Curve, shown below, that intersects with the MG(min) and MG(max) traces. The Gain curve from an overload condition is also plotted, showing the minimum gain at maximum frequency.
Parameters of the LLC Resonant Circuit
Recommended Resonant Capacitor Value: | CR(recommended) | 0.068 | uF
Actual Total Value of Resonant Capacitor Used: | CR | 0.068 | uF | Enter actual value of Resonant Capacitor used, can be used in split configuration
Recommended Resonant Inductor: | LR(recommended) | 25.8684 | uH
Actual Resonant Inductor Value Used: | LR | 27 | uH | Enter the actual value of the Resonant Inductor Value used
Recommended Transformer Magnetizing Inductance: | LM(recommended) | 135 | uH
Actual Transformer Magnetizing Inductance Used: | LM | 135 | uH | Enter the actual Transformer Magnetizing Inductance that is used
Resultant Series Resonant Frequency: | f0 | 117.4583 | kHz
No Load Resonant Frequency: | fP | 47.9522 | kHz
Resultant Inductance Ratio: | LN | 5 |  | Re-enter this values in the LN(selected) cell above to see the actual normalized frequency at MG(max) and MG(min)
Resultant Quality Factor at Full Load: | QE | 0.45524 |  | Re-enter this values in the QE(selected) cell above to see the actual normalized frequency at MG(max) and MG(min)
fN at MG(max): | fN(Mg_max) | 0.6 |  | Enter fN value at the intersection of the MG(max) line and LLC Gain Curve shown in figure above
fN at MG(min): | fN(Mg_min) | 1.3 |  | Enter fN value at the intersection of the MG(min) line and LLC Gain Curve shown in figure above
Maximum Switching Frequency: | fSW(max) | 152.6958 | kHz
Minimum Switching Frequency: | fSW(min) | 70.475 | kHz
LLC Primary Side Currents
Primary Side RMS Load Current: | IOE | 4.0726 | A
RMS Magnetizing Current at fSW(min): | IM | 2.7109 | A
Total Current in Resonant Circuit: | IR | 4.8924 | A
LLC Secondary Side Currents
Secondary RMS Current: | IOE(S) | 12.2179 | A
Current in Each Center Tapped Winding: | IWS | 8.6394 | A
LLC Transformer
Turns Ratio: | NPS | 3
Primary Magnetizing Inductance: | LM | 135 | uH
Primary Terminal Voltage: | VIN(max) | 450 | V
Primary Winding Rated Current: | IWP | 4.8924 | A
Secondary Terminal Voltage: | VSEC(max) | 150 | V
Secondary Winding Rated Current: | IWS | 8.6394 | A
No Load Operating Frequency: | fSW(max) | 152.6958 | kHz
Full Load Operating Frequency: | fSW(min) | 70.475 | kHz
Reinforced Insulation Barrier from Primary to Secondary IEC60950
LLC Resonant Inductor
Terminal AC Voltage Across Resonant Inductor: | VLr | 58.4926 | V
Inductance: | LR | 27 | uH
Rated Current: | IR | 4.8924 | A
Minimum frequency: | fSW(min) | 70.475 | kHz
Maximum Frequency: | fSW(max) | 152.6958 | kHz
LLC Resonant Capacitor
AC Voltage Across Resonant Capacitor: | VCR | 162.4793 | V
RMS Voltage Across Resonant Capacitor: | VCR(rms) | 257.6811 | V
Peak Voltage AC Voltage Rating for Resonant Capacitor: | VCR(peak) | 429.7805 | V
Rated Current of Resonant Capacitor: | IR | 4.8924 | A
If Using Split Resonant Capacitors
Value of EACH Resonant Capaciotr If Using Split Resonant Capacitors: | CR(split) | 0.034 | uF
LLC Primary Side MOSFETs
Minimum Voltage Rating of LLC MOSFETs: | VQLLC(peak) | 600 | V
RMS Current Rating of LLC MOSFETs: | IQLLC | 5.3816 | A
Output Capacitance of LLC MOSFETs: | COSS(LLC) | 55 | pF | Enter the Output Capacitance of the selected LLC MOSFET in pF
LLC Output Rectifier Diodes
Minimum Voltage Rating for LLC Output Diodes: | VDB | 160 | V
Minimum Current Rating for LLC Output Diodes: | ISAV | 5.5 | A
LLC Output Capacitors, COUT
COUT Ripple Current Rating | IRECT | 11.1072 | A | Use a combination of Capacitors that will meet this ripple current rating
COUT Minimum Voltage Rating: | VLLCcap | 80 | V | 80% Derating
COUT RMS Ripple Current Rating at 110 kHz: | IC(out) | 4.8343 | A
COUT Maximum ESR: | ESRmax | 12.7324 | mΩ
LLC Stage Over-Current Protection, Current Sense Resistor
LLC Current Sense Resistor: | RCS(LLC) | 201.8182 | mΩ | The resistor is set so that the LLC_CS input is at 90% of the OCP1 level (400 mV * 0.9 = 360 mV) when the converter is operating at full load and nominal input and output conditions.
Maximum Power Dissipated in RCS(LLC): | PRcs(LLC) | 0.79279 | W
Filter Capacitor to GND: | CLLC_CSfilter | 0.1 | uF
Filter Series Resistor: | RLLC_CSfilter | 2.2736 | kΩ
Filter Capacitor Across RCS(LLC): | C1 | 68 | uF
PFC STAGE:
Maximum PFC Output Current: | IOUT(PFC) | 1.7838 | A
Maximum RMS Line Current: | ILINE(RMS)max | 8.6275 | A
Peak line Current: | ILINE(PEAK)max | 12.2011 | A
Average Line Current: | ILINE(AVG)max | 7.7674 | A
Bridge Rectifier
Bridge Rectifier Forward Voltage, at IIN_PEAK(max): | VF_BRIDGE | 0.95 | V | Enter the Forward Voltage Drop of the selected bridge rectifier
Bridge Rectifier Minimum Average Current Rating: | IBRIDGE(rated) | 11.6512 | A | Derated to 66% (factor of 1.5 times the maximum average line current)
Bridge Rectifier Minimum DC Blocking Voltage Rating: | VDC_BLOCKING(rated) | 600 | V
Bridge Rectifier Power Dissipation: | PBRIDGE | 14.7581 | W
PFC Boost Inductor
Inductor Peak-to-Peak Ripple Current Factor: | IRIPPLE_FACTOR | 0.3 |  | Enter the acceptable peak-to-peak ripple current factor, usually between 0.2 and 0.4
Peak-to-Peak Switching Frequency Ripple Current: | IHFR(PFC)target | 3.6603 | A
Minimum Recommended PFC Boost Incuctor Value: | LPFC(recommended) | 268.3218 | uH
Actual PFC Boost Inductor Used: | LPFC | 270 | uH | Enter the actual value of the PFC Boost Inductor used
Resultant Inductor Ripple Current: | IHFR(PFC) | 3.6376 | A
Maximum Inductor Peak Current: | IL(peak) | 14.0198 | A
PFC Input Capacitor
Input Capacitor Voltage Ripple: | ∆VIN | 6.0104 | V | Ripple set at 5% of min ac line voltage
Recommended Input Capacitor Value: | CIN(recommended) | 1 | uF
Select an X2 Film Capacitor
PFC Stage MOSFET
Minimum Rated Drain to Source Breakdown Voltage: | BVDSS | 650 | V
On-State Drain to Source Resistance: | RDSon | 190 | mΩ | Enter the Drain to Source On Resistance of the selected MOSFET
Output Capacitance of PFC MOSFET: | COSS(PFC) | 55 | pF | Enter the Output Capacitance of the selected PFC MOSFET in pF
PFC MOSFET Rise Time: | tR | 9 | ns | Enter the Rise Time of the selected PFC MOSFET
PFC MOSFET Fall Time: | tF | 15 | ns | Enter the Fall Time of the selected PFC MOSFET
PFC MOSFET Conduction Losses: | PQPFC_cond | 6.9581 | W
PFC MOSFET Switching Losses: | PQPFC_SW | 4.3056 | W
Total Losses of PFC MOSFET: | PQPFC | 11.2637 | W
PFC Boost Diode
Forward Voltage Drop at IL(peak), 125°C | VF_Dpfc | 1.5 | V | Enter the Forward Voltage Drop of the selected PFC Boost Diode
Reverse Recovery Charge: | QRR | 0 | nC | Enter the Reverse Recovery of the selected PFC Boost Diode
Boost Diode Conduction Losses: | PPFCdiode_Cond | 2.6757 | W
Boost Diode Reverse Recovery Losses: | PPFCdiode_RR | 0 | W
Total Boost Diode Losses: | PPFCD | 2.6757 | W
PFC Bulk Capacitor
Recommended LLC Stage Bulk Capacitor: | CBLK | 470 | uF | Use a value not less than 0.5 uF/W and not greater than 2.4 uF/W for internal loop stability; a nominal value of 0.8 uF/W is ideal
Peak-to-Peak Ripple Voltage on PFC Output: | VBLK(ripple) | 12.8519 | V
Does this meet the target ripple voltage? | YES
Approximate Ripple Current in PFC Bulk Capacitor: | ICblk_ripple | 1.7838 | A
PFC Stage Current Sense Resistor
PFC Current Sense Resistor: | RCS(PFC) | 16.2281 | mΩ
Power Dissipated in PFC Current Sense Resistor: | PRCS(PFC) | 1.2079 | W
Series Current Sense Resistor on PFC_CS: | RF(PFC) | 1 | kΩ | Divide between 2 resistors with a diode clamp to AGND between (refer to Figure 13 of Data sheet)
Filter Capacitor from PFC_CS to AGND: | CF(PFC) | 1000 | pF | Use a value not greater than 1000 pF
AC1 and AC2
AC Line Sense Resistors, use 1% resistors, rated for 400V total: | RL1, RL2 | 9.3 | MΩ
Filter Capacitor to AGND: | CAC1,2 | 470 | pF
VBLK Set Point Resistors
Top Resistor of Divider Network, use 1% resistors, rated for 400V total: | RTOP | 30 | MΩ
Bottom Resistor of Divider Network, use 1% resistors: | RBOT | 73.33 | kΩ | Use a 75 kΩ in parallel with 3.3 MΩ
Filter Capacitors to AGND: | CVblk | 470 | pF
VCC
Clamp Zener Diode on VCC: | VCCCLAMP | 18 | V
Minimum Hold Up Capacitor on VCC: | CVCC | 200 | uF
Self-Bias Mode
Estimated Self-Bias Start Time: | tSB(start) | 1.74 | s | This neglects current consumed by the external high side driver, if used.
Note: For further details on LLC design methodology see TI Application Note 'LLC Design for UCC29950' Texas Instruments Literature Number SLUA733

## tables and calculations (hidden)
| Mg_max | Q | Ln |  | Mg_max | Q | Ln |  | Mg_max | Q | Ln | Mg_max | Q | Ln | Mg_max | Q | Ln |  | Mg_max | Q | Ln |  | Mg_max | Q | Ln |  | Mg_max | Q | Ln |  | Mg_max | Q | Ln | Mg_max | Q | Ln |  | Mg_max | Q | Ln | Mg_max | Q | Ln | Mg_max | Q | Ln | Mg_max | Q | Ln | Mg_max | Q | Ln | Mg_max | Q | Ln
| 6.95 | 0.15 | 1.5 |  | 5.81 | 0.15 | 2 |  | 5.03 | 0.15 | 2.5 | 4.47 | 0.15 | 3 | 4.09 | 0.15 | 3.5 |  | 3.76 | 0.15 | 4 |  | 3.51 | 0.15 | 4.5 |  | 3.32 | 0.15 | 5 |  | 3.14 | 0.15 | 5.5 | 3 | 0.15 | 6 |  | 2.86 | 0.15 | 6.5 | 2.75 | 0.15 | 7 | 2.65 | 0.15 | 7.5 | 2.56 | 0.15 | 8 | 2.48 | 0.15 | 8.5 | 2.41 | 0.15 | 9
| 4.28 | 0.25 | 1.5 |  | 3.53 | 0.25 | 2 |  | 3.06 | 0.25 | 2.5 | 2.74 | 0.25 | 3 | 2.5 | 0.25 | 3.5 |  | 2.32 | 0.25 | 4 |  | 2.17 | 0.25 | 4.5 |  | 2.05 | 0.25 | 5 |  | 1.95 | 0.25 | 5.5 | 1.86 | 0.25 | 6 |  | 1.79 | 0.25 | 6.5 | 1.72 | 0.25 | 7 | 1.66 | 0.25 | 7.5 | 1.61 | 0.25 | 8 | 1.57 | 0.25 | 8.5 | 1.53 | 0.25 | 9
| 3.09 | 0.35 | 1.5 |  | 2.57 | 0.35 | 2 |  | 2.24 | 0.35 | 2.5 | 2.01 | 0.35 | 3 | 1.85 | 0.35 | 3.5 |  | 1.72 | 0.35 | 4 |  | 1.62 | 0.35 | 4.5 |  | 1.54 | 0.35 | 5 |  | 1.47 | 0.35 | 5.5 | 1.41 | 0.35 | 6 |  | 1.36 | 0.35 | 6.5 | 1.32 | 0.35 | 7 | 1.28 | 0.35 | 7.5 | 1.25 | 0.35 | 8 | 1.22 | 0.35 | 8.5 | 1.2 | 0.35 | 9
| 2.45 | 0.45 | 1.5 |  | 2.05 | 0.45 | 2 |  | 1.8 | 0.45 | 2.5 | 1.63 | 0.45 | 3 | 1.5 | 0.45 | 3.5 |  | 1.41 | 0.45 | 4 |  | 1.34 | 0.45 | 4.5 |  | 1.28 | 0.45 | 5 |  | 1.23 | 0.45 | 5.5 | 1.19 | 0.45 | 6 |  | 1.16 | 0.45 | 6.5 | 1.14 | 0.45 | 7 | 1.11 | 0.45 | 7.5 | 1.1 | 0.45 | 8 | 1.08 | 0.45 | 8.5 | 1.07 | 0.45 | 9
| 2.05 | 0.55 | 1.5 |  | 1.73 | 0.55 | 2 |  | 1.53 | 0.55 | 2.5 | 1.4 | 0.55 | 3 | 1.31 | 0.55 | 3.5 |  | 1.24 | 0.55 | 4 |  | 1.19 | 0.55 | 4.5 |  | 1.15 | 0.55 | 5 |  | 1.12 | 0.55 | 5.5 | 1.09 | 0.55 | 6 |  | 1.08 | 0.55 | 6.5 | 1.06 | 0.55 | 7 | 1.05 | 0.55 | 7.5 | 1.04 | 0.55 | 8 | 1.04 | 0.55 | 8.5 | 1.03 | 0.55 | 9
| 1.78 | 0.65 | 1.5 |  | 1.52 | 0.65 | 2 |  | 1.36 | 0.65 | 2.5 | 1.26 | 0.65 | 3 | 1.19 | 0.65 | 3.5 |  | 1.14 | 0.65 | 4 |  | 1.11 | 0.65 | 4.5 |  | 1.08 | 0.65 | 5 |  | 1.07 | 0.65 | 5.5 | 1.05 | 0.65 | 6 |  | 1.04 | 0.65 | 6.5 | 1.04 | 0.65 | 7 | 1.03 | 0.65 | 7.5 | 1.03 | 0.65 | 8 | 1.02 | 0.65 | 8.5 | 1.02 | 0.65 | 9
| 1.6 | 0.75 | 1.5 |  | 1.38 | 0.75 | 2 |  | 1.25 | 0.75 | 2.5 | 1.17 | 0.75 | 3 | 1.12 | 0.75 | 3.5 |  | 1.09 | 0.75 | 4 |  | 1.07 | 0.75 | 4.5 |  | 1.05 | 0.75 | 5 |  | 1.04 | 0.75 | 5.5 | 1.03 | 0.75 | 6 |  | 1.03 | 0.75 | 6.5 | 1.02 | 0.75 | 7 | 1.02 | 0.75 | 7.5 | 1.02 | 0.75 | 8 | 1.02 | 0.75 | 8.5 | 1.01 | 0.75 | 9
| 1.46 | 0.85 | 1.5 |  | 1.28 | 0.85 | 2 |  | 1.18 | 0.85 | 2.5 | 1.12 | 0.85 | 3 | 1.09 | 0.85 | 3.5 |  | 1.06 | 0.85 | 4 |  | 1.05 | 0.85 | 4.5 |  | 1.04 | 0.85 | 5 |  | 1.03 | 0.85 | 5.5 | 1.02 | 0.85 | 6 |  | 1.02 | 0.85 | 6.5 | 1.02 | 0.85 | 7 | 1.02 | 0.85 | 7.5 | 1.01 | 0.85 | 8 | 1.01 | 0.85 | 8.5 | 1.01 | 0.85 | 9
| 1.36 | 0.95 | 1.5 |  | 1.21 | 0.95 | 2 |  | 1.13 | 0.95 | 2.5 | 1.09 | 0.95 | 3 | 1.06 | 0.95 | 3.5 |  | 1.05 | 0.95 | 4 |  | 1.04 | 0.95 | 4.5 |  | 1.03 | 0.95 | 5 |  | 1.02 | 0.95 | 5.5 | 1.02 | 0.95 | 6 |  | 1.02 | 0.95 | 6.5 | 1.01 | 0.95 | 7 | 1.01 | 0.95 | 7.5 | 1.01 | 0.95 | 8 | 1.01 | 0.95 | 8.5 | 1.01 | 0.95 | 9
| 1.29 | 1.05 | 1.5 |  | 1.16 | 1.05 | 2 |  | 1.1 | 1.05 | 2.5 | 1.07 | 1.05 | 3 | 1.05 | 1.05 | 3.5 |  | 1.04 | 1.05 | 4 |  | 1.03 | 1.05 | 4.5 |  | 1.02 | 1.05 | 5 |  | 1.02 | 1.05 | 5.5 | 1.01 | 1.05 | 6 |  | 1.01 | 1.05 | 6.5 | 1.01 | 1.05 | 7 | 1.01 | 1.05 | 7.5 | 1.01 | 1.05 | 8 | 1.01 | 1.05 | 8.5 | 1.01 | 1.05 | 9
| 1.23 | 1.15 | 1.5 |  | 1.13 | 1.15 | 2 |  | 1.08 | 1.15 | 2.5 | 1.05 | 1.15 | 3 | 1.04 | 1.15 | 3.5 |  | 1.03 | 1.15 | 4 |  | 1.02 | 1.15 | 4.5 |  | 1.02 | 1.15 | 5 |  | 1.01 | 1.15 | 5.5 | 1.01 | 1.15 | 6 |  | 1.01 | 1.15 | 6.5 | 1.01 | 1.15 | 7 | 1.01 | 1.15 | 7.5 | 1.01 | 1.15 | 8 | 1.01 | 1.15 | 8.5 | 1.01 | 1.15 | 9
| 1.19 | 1.25 | 1.5 |  | 1.11 | 1.25 | 2 |  | 1.07 | 1.25 | 2.5 | 1.04 | 1.25 | 3 | 1.03 | 1.25 | 3.5 |  | 1.02 | 1.25 | 4 |  | 1.02 | 1.25 | 4.5 |  | 1.01 | 1.25 | 5 |  | 1.01 | 1.25 | 5.5 | 1.01 | 1.25 | 6 |  | 1.01 | 1.25 | 6.5 | 1.01 | 1.25 | 7 | 1.01 | 1.25 | 7.5 | 1.01 | 1.25 | 8 | 1 | 1.25 | 8.5 | 1 | 1.25 | 9
| 1.16 | 1.35 | 1.5 |  | 1.09 | 1.35 | 2 |  | 1.05 | 1.35 | 2.5 | 1.04 | 1.35 | 3 | 1.03 | 1.35 | 3.5 |  | 1.02 | 1.35 | 4 |  | 1.02 | 1.35 | 4.5 |  | 1.01 | 1.35 | 5 |  | 1.01 | 1.35 | 5.5 | 1.01 | 1.35 | 6 |  | 1.01 | 1.35 | 6.5 | 1.01 | 1.35 | 7 | 1.01 | 1.35 | 7.5 | 1 | 1.35 | 8 | 1 | 1.35 | 8.5 | 1 | 1.35 | 9
| 1.13 | 1.45 | 1.5 |  | 1.07 | 1.45 | 2 |  | 1.05 | 1.45 | 2.5 | 1.03 | 1.45 | 3 | 1.02 | 1.45 | 3.5 |  | 1.02 | 1.45 | 4 |  | 1.01 | 1.45 | 4.5 |  | 1.01 | 1.45 | 5 |  | 1.01 | 1.45 | 5.5 | 1.01 | 1.45 | 6 |  | 1.01 | 1.45 | 6.5 | 1.01 | 1.45 | 7 | 1 | 1.45 | 7.5 | 1 | 1.45 | 8 | 1 | 1.45 | 8.5 | 1 | 1.45 | 9
| 1.11 | 1.55 | 1.5 |  | 1.06 | 1.55 | 2 |  | 1.04 | 1.55 | 2.5 | 1.03 | 1.55 | 3 | 1.02 | 1.55 | 3.5 |  | 1.01 | 1.55 | 4 |  | 1.01 | 1.55 | 4.5 |  | 1.01 | 1.55 | 5 |  | 1.01 | 1.55 | 5.5 | 1.01 | 1.55 | 6 |  | 1.01 | 1.55 | 6.5 | 1 | 1.55 | 7 | 1 | 1.55 | 7.5 | 1 | 1.55 | 8 | 1 | 1.55 | 8.5 | 1 | 1.55 | 9
LLC Gain Curve Calacultions for plot:
OVERLOAD Condition
Qe | Ln | fn | fn^2 | Ln*fn^2 | fn^2-1 | real | imaginary | complex part |  | Imaginary product | Imaginary sum | Imaginary div |  |  | Abs for curve |  | Mg_max | Mg_min |  | Qe | Ln | fn | fn^2 | Ln*fn^2 | fn^2-1 | real | imaginary | complex part |  | Imaginary product | Imaginary sum |  | Imaginary div |  |  | Abs for curve | fn
0.45 | 5 | 0 | 0 | 0 | -1 | 1 | 0 | 1 |  | -1 | -1 | 0 |  |  | 0 |  | 1.22 | 0.9075 |  | 0.001 | 5 | 0 | 0 | 0 | -1 | 1 | 0 | 1 |  | -1 | -1 |  | 0 |  |  | 0 | 0
0.45 | 5 | 0.05 | 0.0025 | 0.0125 | -0.9975 | 1 | 0.1125 | 1+0.1125j |  | -0.9975-0.11221875j | -0.985-0.11221875j | -0.0125277512220244+0.00142725744410817j |  |  | 0.012609 |  | 1.22 | 0.9075 |  | 0.001 | 5 | 0.05 | 0.0025 | 0.0125 | -0.9975 | 1 | 0.00025 | 1+0.00025j |  | -0.9975-0.000249375j | -0.985-0.000249375j |  | -0.0126903545165437+3.21284990615542E-06j |  |  | 0.01269 | 1
0.45 | 5 | 0.1 | 0.01 | 0.05 | -0.99 | 1 | 0.225 | 1+0.225j |  | -0.99-0.22275j | -0.94-0.22275j | -0.0503633899410246+0.0119345160737907j |  |  | 0.051758 |  | 1.22 | 0.9075 |  | 0.001 | 5 | 0.1 | 0.01 | 0.05 | -0.99 | 1 | 0.0005 | 1+0.0005j |  | -0.99-0.000495j | -0.94-0.000495j |  | -0.0531914746115425+0.0000280104041837378j |  |  | 0.053191 | 2
0.45 | 5 | 0.15 | 0.0225 | 0.1125 | -0.9775 | 1 | 0.3375 | 1+0.3375j |  | -0.9775-0.32990625j | -0.865-0.32990625j | -0.113541810589592+0.0433042230633788j |  |  | 0.12152 |  | 1.22 | 0.9075 |  | 0.001 | 5 | 0.15 | 0.0225 | 0.1125 | -0.9775 | 1 | 0.00075 | 1+0.00075j |  | -0.9775-0.000733125j | -0.865-0.000733125j |  | -0.130057710043888+0.000110229547602226j |  |  | 0.13006 | 3
0.45 | 5 | 0.2 | 0.04 | 0.2 | -0.96 | 1 | 0.45 | 1+0.45j |  | -0.96-0.432j | -0.76-0.432j | -0.19889456494431+0.113055857968344j |  |  | 0.22878 |  | 1.22 | 0.9075 |  | 0.001 | 5 | 0.2 | 0.04 | 0.2 | -0.96 | 1 | 0.001 | 1+0.001j |  | -0.96-0.00096j | -0.76-0.00096j |  | -0.263157474851231+0.000332409441917345j |  |  | 0.26316 | 4
0.45 | 5 | 0.25 | 0.0625 | 0.3125 | -0.9375 | 1 | 0.5625 | 1+0.5625j |  | -0.9375-0.52734375j | -0.625-0.52734375j | -0.292070735881346+0.246434683399886j |  |  | 0.38215 |  | 1.22 | 0.9075 |  | 0.001 | 5 | 0.25 | 0.0625 | 0.3125 | -0.9375 | 1 | 0.00125 | 1+0.00125j |  | -0.9375-0.001171875j | -0.625-0.001171875j |  | -0.49999824219368+0.00093749670411315j |  |  | 0.5 | 5
0.45 | 5 | 0.3 | 0.09 | 0.45 | -0.91 | 1 | 0.675 | 1+0.675j |  | -0.91-0.61425j | -0.46-0.61425j | -0.35150097389755+0.469368420036022j |  |  | 0.5864 |  | 1.22 | 0.9075 |  | 0.001 | 5 | 0.3 | 0.09 | 0.45 | -0.91 | 1 | 0.0015 | 1+0.0015j |  | -0.91-0.001365j | -0.46-0.001365j |  | -0.978252255651895+0.00290285723688008j |  |  | 0.97826 | 6
0.45 | 5 | 0.35 | 0.1225 | 0.6125 | -0.8775 | 1 | 0.7875 | 1+0.7875j |  | -0.8775-0.69103125j | -0.265-0.69103125j | -0.296326317618899+0.772719794988999j |  |  | 0.82759 |  | 1.22 | 0.9075 |  | 0.001 | 5 | 0.35 | 0.1225 | 0.6125 | -0.8775 | 1 | 0.00175 | 1+0.00175j |  | -0.8775-0.001535625j | -0.265-0.001535625j |  | -2.31124314354608+0.0133932179332375j |  |  | 2.3113 | 7
0.45 | 5 | 0.4 | 0.16 | 0.8 | -0.84 | 1 | 0.9 | 1+0.9j |  | -0.84-0.756j | -0.0400000000000001-0.756j | -0.0558331704865862+1.05524692219648j |  |  | 1.0567 |  | 1.22 | 0.9075 |  | 0.001 | 5 | 0.4 | 0.16 | 0.8 | -0.84 | 1 | 0.002 | 1+0.002j |  | -0.84-0.00168j | -0.0400000000000001-0.00168j |  | -19.9647821243326+0.838520849221968j |  |  | 19.9824 | 8
0.45 | 5 | 0.45 | 0.2025 | 1.0125 | -0.7975 | 1 | 1.0125 | 1+1.0125j |  | -0.7975-0.80746875j | 0.215-0.80746875j | 0.311770127501146+1.17090527972414j |  |  | 1.2117 |  | 1.22 | 0.9075 |  | 0.001 | 5 | 0.45 | 0.2025 | 1.0125 | -0.7975 | 1 | 0.00225 | 1+0.00225j |  | -0.7975-0.001794375j | 0.215-0.001794375j |  | 4.70897432408708+0.0393007711757384j |  |  | 4.7091 | 9
0.45 | 5 | 0.5 | 0.25 | 1.25 | -0.75 | 1 | 1.125 | 1+1.125j |  | -0.75-0.84375j | 0.5-0.84375j | 0.649746192893401+1.09644670050761j |  |  | 1.2745 |  | 1.22 | 0.9075 |  | 0.001 | 5 | 0.5 | 0.25 | 1.25 | -0.75 | 1 | 0.0025 | 1+0.0025j |  | -0.75-0.001875j | 0.5-0.001875j |  | 2.49996484424438+0.00937486816591641j |  |  | 2.5 | 10
0.45 | 5 | 0.55 | 0.3025 | 1.5125 | -0.6975 | 1 | 1.2375 | 1+1.2375j |  | -0.6975-0.86315625j | 0.815-0.86315625j | 0.874703215288048+0.926387174442913j |  |  | 1.2741 |  | 1.22 | 0.9075 |  | 0.001 | 5 | 0.55 | 0.3025 | 1.5125 | -0.6975 | 1 | 0.00275 | 1+0.00275j |  | -0.6975-0.001918125j | 0.815-0.001918125j |  | 1.85581794131221+0.00436771875911594j |  |  | 1.8558 | 11
0.45 | 5 | 0.6 | 0.36 | 1.8 | -0.64 | 1 | 1.35 | 1+1.35j |  | -0.64-0.864j | 1.16-0.864j | 0.998042154853315+0.743369329132124j |  |  | 1.2445 |  | 1.22 | 0.9075 |  | 0.001 | 5 | 0.6 | 0.36 | 1.8 | -0.64 | 1 | 0.003 | 1+0.003j |  | -0.64-0.00192j | 1.16-0.00192j |  | 1.55171988684587+0.00256836395064145j |  |  | 1.5517 | 12
0.45 | 5 | 0.65 | 0.4225 | 2.1125 | -0.5775 | 1 | 1.4625 | 1+1.4625j |  | -0.5775-0.84459375j | 1.535-0.84459375j | 1.05640016623788+0.581256663129297j |  |  | 1.2058 |  | 1.22 | 0.9075 |  | 0.001 | 5 | 0.65 | 0.4225 | 2.1125 | -0.5775 | 1 | 0.00325 | 1+0.00325j |  | -0.5775-0.001876875j | 1.535-0.001876875j |  | 1.37621944086288+0.00168273085541989j |  |  | 1.3762 | 13
0.45 | 5 | 0.7 | 0.49 | 2.45 | -0.51 | 1 | 1.575 | 1+1.575j |  | -0.51-0.80325j | 1.94-0.80325j | 1.07806854765491+0.446370392218457j |  |  | 1.1668 |  | 1.22 | 0.9075 |  | 0.001 | 5 | 0.7 | 0.49 | 2.45 | -0.51 | 1 | 0.0035 | 1+0.0035j |  | -0.51-0.001785j | 1.94-0.001785j |  | 1.26288552879226+0.00116198488087329j |  |  | 1.2629 | 14
0.45 | 5 | 0.75 | 0.5625 | 2.8125 | -0.4375 | 1 | 1.6875 | 1+1.6875j |  | -0.4375-0.73828125j | 2.375-0.73828125j | 1.07986235307177+0.335680895938429j |  |  | 1.1308 |  | 1.22 | 0.9075 |  | 0.001 | 5 | 0.75 | 0.5625 | 2.8125 | -0.4375 | 1 | 0.00375 | 1+0.00375j |  | -0.4375-0.001640625j | 2.375-0.001640625j |  | 1.18420996122252+0.000818039775844506j |  |  | 1.1842 | 15
0.45 | 5 | 0.8 | 0.64 | 3.2 | -0.36 | 1 | 1.8 | 1+1.8j |  | -0.36-0.648j | 2.84-0.648j | 1.07100297165613+0.244369692124357j |  |  | 1.0985 |  | 1.22 | 0.9075 |  | 0.001 | 5 | 0.8 | 0.64 | 3.2 | -0.36 | 1 | 0.004 | 1+0.004j |  | -0.36-0.00144j | 2.84-0.00144j |  | 1.1267602736994+0.000571315068354627j |  |  | 1.1268 | 16
0.45 | 5 | 0.85 | 0.7225 | 3.6125 | -0.2775 | 1 | 1.9125 | 1+1.9125j |  | -0.2775-0.530718749999999j | 3.335-0.530718749999999j | 1.05645444279576+0.168119994396555j |  |  | 1.0697 |  | 1.22 | 0.9075 |  | 0.001 | 5 | 0.85 | 0.7225 | 3.6125 | -0.2775 | 1 | 0.00425 | 1+0.00425j |  | -0.2775-0.001179375j | 3.335-0.001179375j |  | 1.08320826033803+0.000383061092064816j |  |  | 1.0832 | 17
0.45 | 5 | 0.9 | 0.81 | 4.05 | -0.19 | 1 | 2.025 | 1+2.025j |  | -0.19-0.384749999999999j | 3.86-0.384749999999999j | 1.03890096565481+0.103553664905618j |  |  | 1.044 |  | 1.22 | 0.9075 |  | 0.001 | 5 | 0.9 | 0.81 | 4.05 | -0.19 | 1 | 0.0045 | 1+0.0045j |  | -0.19-0.000854999999999998j | 3.86-0.000854999999999998j |  | 1.04922274644903+0.000232405556532103j |  |  | 1.0492 | 18
0.45 | 5 | 0.95 | 0.9025 | 4.5125 | -0.0975 | 1 | 2.1375 | 1+2.1375j |  | -0.0974999999999995-0.208406249999999j | 4.415-0.208406249999999j | 1.01981143054876+0.0481393150504646j |  |  | 1.0209 |  | 1.22 | 0.9075 |  | 0.001 | 5 | 0.95 | 0.9025 | 4.5125 | -0.0975 | 1 | 0.00475 | 1+0.00475j |  | -0.0974999999999995-0.000463124999999998j | 4.415-0.000463124999999998j |  | 1.02208379396291+0.000107214622214965j |  |  | 1.0221 | 19
0.45 | 5 | 1 | 1 | 5 | 0 | 1 | 2.25 | 1+2.25j |  | 0 | 5 | 1 |  |  | 1 |  | 1.22 | 0.9075 |  | 0.001 | 5 | 1 | 1 | 5 | 0 | 1 | 0.005 | 1+0.005j |  | 0 | 5 |  | 1 |  |  | 1 | 20
0.45 | 5 | 1.05 | 1.1025 | 5.5125 | 0.1025 | 1 | 2.3625 | 1+2.3625j |  | 0.1025+0.242156250000001j | 5.615+0.242156250000001j | 0.979922757245683-0.0422608050194614j |  |  | 0.98083 |  | 1.22 | 0.9075 |  | 0.001 | 5 | 1.05 | 1.1025 | 5.5125 | 0.1025 | 1 | 0.00525 | 1+0.00525j |  | 0.1025+0.000538125000000003j | 5.615+0.000538125000000003j |  | 0.981745316005188-0.0000940875686866063j |  |  | 0.98175 | 21
0.45 | 5 | 1.1 | 1.21 | 6.05 | 0.21 | 1 | 2.475 | 1+2.475j |  | 0.210000000000001+0.519750000000002j | 6.26+0.519750000000002j | 0.959837029186421-0.0796925392842882j |  |  | 0.96314 |  | 1.22 | 0.9075 |  | 0.001 | 5 | 1.1 | 1.21 | 6.05 | 0.21 | 1 | 0.0055 | 1+0.0055j |  | 0.210000000000001+0.001155j | 6.26+0.001155j |  | 0.966453641221374-0.000178315328372314j |  |  | 0.96645 | 22
0.45 | 5 | 1.15 | 1.3225 | 6.6125 | 0.3225 | 1 | 2.5875 | 1+2.5875j |  | 0.322500000000001+0.834468750000002j | 6.935+0.834468750000002j | 0.939888465951246-0.113094095648415j |  |  | 0.94667 |  | 1.22 | 0.9075 |  | 0.001 | 5 | 1.15 | 1.3225 | 6.6125 | 0.3225 | 1 | 0.00575 | 1+0.00575j |  | 0.322500000000001+0.00185437500000001j | 6.935+0.00185437500000001j |  | 0.95349668741319-0.000254958964631845j |  |  | 0.9535 | 23
0.45 | 5 | 1.2 | 1.44 | 7.2 | 0.44 | 1 | 2.7 | 1+2.7j |  | 0.440000000000001+1.188j | 7.64000000000001+1.188j | 0.920159440774304-0.143082384246056j |  |  | 0.93122 |  | 1.22 | 0.9075 |  | 0.001 | 5 | 1.2 | 1.44 | 7.2 | 0.44 | 1 | 0.006 | 1+0.006j |  | 0.440000000000001+0.00264000000000001j | 7.64000000000001+0.00264000000000001j |  | 0.942408264435448-0.000325648929071936j |  |  | 0.94241 | 24
0.45 | 5 | 1.25 | 1.5625 | 7.8125 | 0.5625 | 1 | 2.8125 | 1+2.8125j |  | 0.562500000000001+1.58203125j | 8.37500000000001+1.58203125j | 0.900696338253485-0.170140866134637j |  |  | 0.91663 |  | 1.22 | 0.9075 |  | 0.001 | 5 | 1.25 | 1.5625 | 7.8125 | 0.5625 | 1 | 0.00625 | 1+0.00625j |  | 0.562500000000001+0.00351562500000001j | 8.37500000000001+0.00351562500000001j |  | 0.932835656518694-0.000391582131934154j |  |  | 0.93284 | 25
0.45 | 5 | 1.3 | 1.69 | 8.45 | 0.69 | 1 | 2.925 | 1+2.925j |  | 0.690000000000001+2.01825j | 9.14000000000001+2.01825j | 0.881525104802788-0.194654052819281j |  |  | 0.90276 |  | 1.22 | 0.9075 |  | 0.001 | 5 | 1.3 | 1.69 | 8.45 | 0.69 | 1 | 0.0065 | 1+0.0065j |  | 0.690000000000001+0.00448500000000001j | 9.14000000000001+0.00448500000000001j |  | 0.924507436034227-0.000453656001161216j |  |  | 0.92451 | 26
0.45 | 5 | 1.35 | 1.8225 | 9.1125 | 0.8225 | 1 | 3.0375 | 1+3.0375j |  | 0.822500000000001+2.49834375j | 9.93500000000001+2.49834375j | 0.862660164829683-0.216932222564288j |  |  | 0.88952 |  | 1.22 | 0.9075 |  | 0.001 | 5 | 1.35 | 1.8225 | 9.1125 | 0.8225 | 1 | 0.00675 | 1+0.00675j |  | 0.822500000000001+0.00555187500000001j | 9.93500000000001+0.00555187500000001j |  | 0.917211590775342-0.000512556024210957j |  |  | 0.91721 | 27
0.45 | 5 | 1.4 | 1.96 | 9.8 | 0.96 | 1 | 3.15 | 1+3.15j |  | 0.960000000000002+3.024j | 10.76+3.024j | 0.844109535844141-0.237229297062517j |  |  | 0.87681 |  | 1.22 | 0.9075 |  | 0.001 | 5 | 1.4 | 1.96 | 9.8 | 0.96 | 1 | 0.007 | 1+0.007j |  | 0.960000000000002+0.00672000000000001j | 10.76+0.00672000000000001j |  | 0.910780313900257-0.000568814471134734j |  |  | 0.91078 | 28
0.45 | 5 | 1.45 | 2.1025 | 10.5125 | 1.1025 | 1 | 3.2625 | 1+3.2625j |  | 1.1025+3.59690625000001j | 11.615+3.59690625000001j | 0.82587774366011-0.255755903392764j |  |  | 0.86457 |  | 1.22 | 0.9075 |  | 0.001 | 5 | 1.45 | 2.1025 | 10.5125 | 1.1025 | 1 | 0.00725 | 1+0.00725j |  | 1.1025+0.00799312500000001j | 11.615+0.00799312500000001j |  | 0.905079209769802-0.000622850732551981j |  |  | 0.90508 | 29
0.45 | 5 | 1.5 | 2.25 | 11.25 | 1.25 | 1 | 3.375 | 1+3.375j |  | 1.25+4.21875000000001j | 12.5+4.21875000000001j | 0.807967456866321-0.272689016692384j |  |  | 0.85274 |  | 1.22 | 0.9075 |  | 0.001 | 5 | 1.5 | 2.25 | 11.25 | 1.25 | 1 | 0.0075 | 1+0.0075j |  | 1.25+0.00937500000000001j | 12.5+0.00937500000000001j |  | 0.899999493750285-0.000674999620312715j |  |  | 0.9 | 30
0.45 | 5 | 1.55 | 2.4025 | 12.0125 | 1.4025 | 1 | 3.4875 | 1+3.4875j |  | 1.4025+4.89121875000001j | 13.415+4.89121875000001j | 0.790380375193996-0.288179151008641j |  |  | 0.84128 |  | 1.22 | 0.9075 |  | 0.001 | 5 | 1.55 | 2.4025 | 12.0125 | 1.4025 | 1 | 0.00775 | 1+0.00775j |  | 1.4025+0.010869375j | 13.415+0.010869375j |  | 0.895452263430857-0.000725531602372626j |  |  | 0.89545 | 31
0.45 | 5 | 1.6 | 2.56 | 12.8 | 1.56 | 1 | 3.6 | 1+3.6j |  | 1.56+5.61600000000001j | 14.36+5.61600000000001j | 0.773117685901559-0.302355774653424j |  |  | 0.83014 |  | 1.22 | 0.9075 |  | 0.001 | 5 | 1.6 | 2.56 | 12.8 | 1.56 | 1 | 0.008 | 1+0.008j |  | 1.56+0.01248j | 14.36+0.01248j |  | 0.891364229258312-0.000774667519578255j |  |  | 0.89136 | 32
0.45 | 5 | 1.65 | 2.7225 | 13.6125 | 1.7225 | 1 | 3.7125 | 1+3.7125j |  | 1.7225+6.39478125000001j | 15.335+6.39478125000001j | 0.756180273961885-0.315331427293859j |  |  | 0.81929 |  | 1.22 | 0.9075 |  | 0.001 | 5 | 1.65 | 2.7225 | 13.6125 | 1.7225 | 1 | 0.00825 | 1+0.00825j |  | 1.7225+0.014210625j | 15.335+0.014210625j |  | 0.887674490413416-0.000822589455841613j |  |  | 0.88767 | 33
0.45 | 5 | 1.7 | 2.89 | 14.45 | 1.89 | 1 | 3.825 | 1+3.825j |  | 1.89+7.22925000000001j | 16.34+7.22925000000001j | 0.73956879619376-0.327204878817855j |  |  | 0.80872 |  | 1.22 | 0.9075 |  | 0.001 | 5 | 1.7 | 2.89 | 14.45 | 1.89 | 1 | 0.0085 | 1+0.0085j |  | 1.89+0.016065j | 16.34+0.016065j |  | 0.884332070520425-0.000869448880839084j |  |  | 0.88433 | 34
0.45 | 5 | 1.75 | 3.0625 | 15.3125 | 2.0625 | 1 | 3.9375 | 1+3.9375j |  | 2.0625+8.12109375000001j | 17.375+8.12109375000001j | 0.723283684432018-0.338063574625487j |  |  | 0.79839 |  | 1.22 | 0.9075 |  | 0.001 | 5 | 1.75 | 3.0625 | 15.3125 | 2.0625 | 1 | 0.00875 | 1+0.00875j |  | 2.0625+0.018046875j | 17.375+0.018046875j |  | 0.881294013259338-0.000915372828520266j |  |  | 0.88129 | 35
0.45 | 5 | 1.8 | 3.24 | 16.2 | 2.24 | 1 | 4.05 | 1+4.05j |  | 2.24+9.07200000000001j | 18.44+9.07200000000001j | 0.70732511580197-0.34798554504097j |  |  | 0.78829 |  | 1.22 | 0.9075 |  | 0.001 | 5 | 1.8 | 3.24 | 16.2 | 2.24 | 1 | 0.009 | 1+0.00900000000000001j |  | 2.24+0.0201600000000001j | 18.44+0.0201600000000001j |  | 0.878523895713244-0.000960468640866545j |  |  | 0.87852 | 36
0.45 | 5 | 1.85 | 3.4225 | 17.1125 | 2.4225 | 1 | 4.1625 | 1+4.1625j |  | 2.4225+10.08365625j | 19.535+10.08365625j | 0.691692971876841-0.357040909083541j |  |  | 0.77841 |  | 1.22 | 0.9075 |  | 0.001 | 5 | 1.85 | 3.4225 | 17.1125 | 2.4225 | 1 | 0.00925 | 1+0.00925j |  | 2.4225+0.022408125j | 19.535+0.022408125j |  | 0.875990656959121-0.0010048276498578j |  |  | 0.87599 | 37
0.45 | 5 | 1.9 | 3.61 | 18.05 | 2.61 | 1 | 4.275 | 1+4.275j |  | 2.61+11.15775j | 20.66+11.15775j | 0.67638679868088-0.365293068876166j |  |  | 0.76873 |  | 1.22 | 0.9075 |  | 0.001 | 5 | 1.9 | 3.61 | 18.05 | 2.61 | 1 | 0.0095 | 1+0.0095j |  | 2.61+0.024795j | 20.66+0.024795j |  | 0.873667667073895-0.0010485280641383j |  |  | 0.87367 | 38
0.45 | 5 | 1.95 | 3.8025 | 19.0125 | 2.8025 | 1 | 4.3875 | 1+4.3875j |  | 2.8025+12.29596875j | 21.815+12.29596875j | 0.661405773615117-0.372799666442405j |  |  | 0.75923 |  | 1.22 | 0.9075 |  | 0.001 | 5 | 1.95 | 3.8025 | 19.0125 | 2.8025 | 1 | 0.00975 | 1+0.00975000000000001j |  | 2.8025+0.0273243750000001j | 21.815+0.0273243750000001j |  | 0.871531981283261-0.00109163725331547j |  |  | 0.87153 | 39
0.45 | 5 | 2 | 4 | 20 | 3 | 1 | 4.5 | 1+4.5j |  | 3+13.5j | 23+13.5j | 0.646748681898067-0.379613356766257j |  |  | 0.74993 |  | 1.22 | 0.9075 |  | 0.001 | 5 | 2 | 4 | 20 | 3 | 1 | 0.01 | 1+0.01j |  | 3+0.03j | 23+0.03j |  | 0.869563737982299-0.00113421357128126j |  |  | 0.86956 | 40
0.45 | 5 | 2.05 | 4.2025 | 21.0125 | 3.2025 | 1 | 4.6125 | 1+4.6125j |  | 3.2025+14.77153125j | 24.215+14.77153125j | 0.63241390310023-0.385782437851725j |  |  | 0.74079 |  | 1.22 | 0.9075 |  | 0.001 | 5 | 2.05 | 4.2025 | 21.0125 | 3.2025 | 1 | 0.01025 | 1+0.01025j |  | 3.2025+0.032825625j | 24.215+0.032825625j |  | 0.867745669500744-0.00117630782334939j |  |  | 0.86775 | 41
0.45 | 5 | 2.1 | 4.41 | 22.05 | 3.41 | 1 | 4.725 | 1+4.725j |  | 3.41+16.11225j | 25.46+16.11225j | 0.618399407238327-0.391351368785378j |  |  | 0.73183 |  | 1.22 | 0.9075 |  | 0.001 | 5 | 2.1 | 4.41 | 22.05 | 3.41 | 1 | 0.0105 | 1+0.0105j |  | 3.41+0.035805j | 25.46+0.035805j |  | 0.866062701916052-0.0012179644556993j |  |  | 0.86606 | 42
0.45 | 5 | 2.15 | 4.6225 | 23.1125 | 3.6225 | 1 | 4.8375 | 1+4.8375j |  | 3.6225+17.52384375j | 26.735+17.52384375j | 0.604702759330442-0.396361199539949j |  |  | 0.72303 |  | 1.22 | 0.9075 |  | 0.001 | 5 | 2.15 | 4.6225 | 23.1125 | 3.6225 | 1 | 0.01075 | 1+0.01075j |  | 3.6225+0.038941875j | 26.735+0.038941875j |  | 0.86450162571587-0.00125922252649801j |  |  | 0.8645 | 43
0.45 | 5 | 2.2 | 4.84 | 24.2 | 3.84 | 1 | 4.95 | 1+4.95j |  | 3.84+19.008j | 28.04+19.008j | 0.591321131077883-0.400849930796305j |  |  | 0.71438 |  | 1.22 | 0.9075 |  | 0.001 | 5 | 2.2 | 4.84 | 24.2 | 3.84 | 1 | 0.011 | 1+0.011j |  | 3.84+0.04224j | 28.04+0.04224j |  | 0.863050823219646-0.00130011650402275j |  |  | 0.86305 | 44
0.45 | 5 | 2.25 | 5.0625 | 25.3125 | 4.0625 | 1 | 5.0625 | 1+5.0625j |  | 4.0625+20.56640625j | 29.375+20.56640625j | 0.578251318297449-0.404852817930329j |  |  | 0.70589 |  | 1.22 | 0.9075 |  | 0.001 | 5 | 2.25 | 5.0625 | 25.3125 | 4.0625 | 1 | 0.01125 | 1+0.01125j |  | 4.0625+0.045703125j | 29.375+0.045703125j |  | 0.861700041765952-0.00134067692668373j |  |  | 0.8617 | 45
0.45 | 5 | 2.3 | 5.29 | 26.45 | 4.29 | 1 | 5.175 | 1+5.175j |  | 4.29+22.20075j | 30.74+22.20075j | 0.565489762794457-0.408402630167828j |  |  | 0.69755 |  | 1.22 | 0.9075 |  | 0.001 | 5 | 2.3 | 5.29 | 26.45 | 4.29 | 1 | 0.0115 | 1+0.0115j |  | 4.29+0.049335j | 30.74+0.049335j |  | 0.860440204026398-0.00138093095203781j |  |  | 0.86044 | 46
0.45 | 5 | 2.35 | 5.5225 | 27.6125 | 4.5225 | 1 | 5.2875 | 1+5.2875j |  | 4.5225+23.91271875j | 32.135+23.91271875j | 0.553032577489875-0.411529873505616j |  |  | 0.68935 |  | 1.22 | 0.9075 |  | 0.001 | 5 | 2.35 | 5.5225 | 27.6125 | 4.5225 | 1 | 0.01175 | 1+0.01175j |  | 4.5225+0.053139375j | 32.135+0.053139375j |  | 0.859263248610936-0.00142090281598428j |  |  | 0.85926 | 47
0.45 | 5 | 2.4 | 5.76 | 28.8 | 4.76 | 1 | 5.4 | 1+5.4j |  | 4.76+25.704j | 33.56+25.704j | 0.540875573762542-0.414262984147568j |  |  | 0.68129 |  | 1.22 | 0.9075 |  | 0.001 | 5 | 2.4 | 5.76 | 28.8 | 4.76 | 1 | 0.012 | 1+0.012j |  | 4.76+0.05712j | 33.56+0.05712j |  | 0.858161995521925-0.00146061421883827j |  |  | 0.85816 | 48
0.45 | 5 | 2.45 | 6.0025 | 30.0125 | 5.0025 | 1 | 5.5125 | 1+5.5125j |  | 5.0025+27.57628125j | 35.015+27.57628125j | 0.529014290120332-0.416628497776021j |  |  | 0.67338 |  | 1.22 | 0.9075 |  | 0.001 | 5 | 2.45 | 6.0025 | 30.0125 | 5.0025 | 1 | 0.01225 | 1+0.01225j |  | 5.0025+0.061280625j | 35.015+0.061280625j |  | 0.857130032096958-0.00150008465152568j |  |  | 0.85713 | 49
0.45 | 5 | 2.5 | 6.25 | 31.25 | 5.25 | 1 | 5.625 | 1+5.625j |  | 5.25+29.53125j | 36.5+29.53125j | 0.517444021461522-0.418651198870838j |  |  | 0.6656 |  | 1.22 | 0.9075 |  | 0.001 | 5 | 2.5 | 6.25 | 31.25 | 5.25 | 1 | 0.0125 | 1+0.0125j |  | 5.25+0.0656249999999999j | 36.5+0.0656249999999999j |  | 0.856161615927643-0.00153933167247264j |  |  | 0.85616 | 50
0.45 | 5 | 2.55 | 6.5025 | 32.5125 | 5.5025 | 1 | 5.7375 | 1+5.7375j |  | 5.50249999999999+31.57059375j | 38.015+31.57059375j | 0.506159848323356-0.420354253425708j |  |  | 0.65795 |  | 1.22 | 0.9075 |  | 0.001 | 5 | 2.55 | 6.5025 | 32.5125 | 5.5025 | 1 | 0.01275 | 1+0.01275j |  | 5.50249999999999+0.0701568749999999j | 38.015+0.0701568749999999j |  | 0.855251591908798-0.00157837114368266j |  |  | 0.85525 | 51
0.45 | 5 | 2.6 | 6.76 | 33.8 | 5.76 | 1 | 5.85 | 1+5.85j |  | 5.75999999999999+33.696j | 39.56+33.696j | 0.495156665636266-0.421759327737099j |  |  | 0.65043 |  | 1.22 | 0.9075 |  | 0.001 | 5 | 2.6 | 6.76 | 33.8 | 5.76 | 1 | 0.013 | 1+0.013j |  | 5.75999999999999+0.0748799999999999j | 39.56+0.0748799999999999j |  | 0.854395321101077-0.0016172174328627j |  |  | 0.8544 | 52
0.45 | 5 | 2.65 | 7.0225 | 35.1125 | 6.0225 | 1 | 5.9625 | 1+5.9625j |  | 6.02249999999999+35.90915625j | 41.1349999999999+35.90915625j | 0.484429210608439-0.42288669541273j |  |  | 0.64304 |  | 1.22 | 0.9075 |  | 0.001 | 5 | 2.65 | 7.0225 | 35.1125 | 6.0225 | 1 | 0.01325 | 1+0.01325j |  | 6.02249999999999+0.0797981249999999j | 41.1349999999999+0.0797981249999999j |  | 0.853588619511233-0.00165588358717236j |  |  | 0.85359 | 53
0.45 | 5 | 2.7 | 7.29 | 36.45 | 6.29 | 1 | 6.075 | 1+6.075j |  | 6.28999999999999+38.2117499999999j | 42.7399999999999+38.2117499999999j | 0.47397208945679-0.423755334330849j |  |  | 0.63578 |  | 1.22 | 0.9075 |  | 0.001 | 5 | 2.7 | 7.29 | 36.45 | 6.29 | 1 | 0.0135 | 1+0.0135j |  | 6.28999999999999+0.0849149999999999j | 42.7399999999999+0.0849149999999999j |  | 0.852827705231549-0.0016943814831478j |  |  | 0.85283 | 54
0.45 | 5 | 2.75 | 7.5625 | 37.8125 | 6.5625 | 1 | 6.1875 | 1+6.1875j |  | 6.56249999999999+40.6054687499999j | 44.3749999999999+40.6054687499999j | 0.463779802777771-0.424383014953779j |  |  | 0.62864 |  | 1.22 | 0.9075 |  | 0.001 | 5 | 2.75 | 7.5625 | 37.8125 | 6.5625 | 1 | 0.01375 | 1+0.01375j |  | 6.56249999999999+0.0902343749999999j | 44.3749999999999+0.0902343749999999j |  | 0.852109152651656-0.00173272195653638j |  |  | 0.85211 | 55
0.45 | 5 | 2.8 | 7.84 | 39.2 | 6.84 | 1 | 6.3 | 1+6.3j |  | 6.83999999999999+43.0919999999999j | 46.0399999999999+43.0919999999999j | 0.453846769416152-0.424786381139896j |  |  | 0.62163 |  | 1.22 | 0.9075 |  | 0.001 | 5 | 2.8 | 7.84 | 39.2 | 6.84 | 1 | 0.014 | 1+0.014j |  | 6.83999999999999+0.0957599999999998j | 46.0399999999999+0.0957599999999998j |  | 0.851429852675668-0.00177091491512211j |  |  | 0.85143 | 56
0.45 | 5 | 2.85 | 8.1225 | 40.6125 | 7.1225 | 1 | 6.4125 | 1+6.4125j |  | 7.12249999999999+45.6730312499999j | 47.7349999999999+45.6730312499999j | 0.444167348743265-0.424981024392601j |  |  | 0.61473 |  | 1.22 | 0.9075 |  | 0.001 | 5 | 2.85 | 8.1225 | 40.6125 | 7.1225 | 1 | 0.01425 | 1+0.01425j |  | 7.12249999999999+0.101495625j | 47.7349999999999+0.101495625j |  | 0.850786978056277-0.00180896943709403j |  |  | 0.85079 | 57
0.45 | 5 | 2.9 | 8.41 | 42.05 | 7.41 | 1 | 6.525 | 1+6.525j |  | 7.40999999999999+48.3502499999999j | 49.4599999999999+48.3502499999999j | 0.434735861299694-0.42498155232118j |  |  | 0.60795 |  | 1.22 | 0.9075 |  | 0.001 | 5 | 2.9 | 8.41 | 42.05 | 7.41 | 1 | 0.0145 | 1+0.0145j |  | 7.40999999999999+0.107445j | 49.4599999999999+0.107445j |  | 0.850177953103306-0.00184689385708016j |  |  | 0.85018 | 58
0.45 | 5 | 2.95 | 8.7025 | 43.5125 | 7.7025 | 1 | 6.6375 | 1+6.63749999999999j |  | 7.70249999999998+51.1253437499998j | 51.2149999999999+51.1253437499998j | 0.425546607792281-0.424801651957957j |  |  | 0.60129 |  | 1.22 | 0.9075 |  | 0.001 | 5 | 2.95 | 8.7025 | 43.5125 | 7.7025 | 1 | 0.01475 | 1+0.01475j |  | 7.70249999999998+0.113611875j | 51.2149999999999+0.113611875j |  | 0.849600427143838-0.00188469584162086j |  |  | 0.8496 | 59
0.45 | 5 | 3 | 9 | 45 | 8 | 1 | 6.75 | 1+6.74999999999999j |  | 7.99999999999998+53.9999999999998j | 52.9999999999999+53.9999999999998j | 0.416593886462883-0.424454148471616j |  |  | 0.59474 |  | 1.22 | 0.9075 |  | 0.001 | 5 | 3 | 9 | 45 | 8 | 1 | 0.015 | 1+0.015j |  | 7.99999999999998+0.12j | 52.9999999999999+0.12j |  | 0.849052251209535-0.00192238245556876j |  |  | 0.84905 | 60
0.45 | 5 | 3.05 | 9.3025 | 46.5125 | 8.3025 | 1 | 6.8625 | 1+6.86249999999999j |  | 8.30249999999998+56.9759062499998j | 54.8149999999999+56.9759062499998j | 0.407872008867713-0.423951059732663j |  |  | 0.5883 |  | 1.22 | 0.9075 |  | 0.001 | 5 | 3.05 | 9.3025 | 46.5125 | 8.3025 | 1 | 0.01525 | 1+0.01525j |  | 8.30249999999998+0.126613125j | 54.8149999999999+0.126613125j |  | 0.848531457508193-0.00195996022066801j |  |  | 0.84853 | 61
0.45 | 5 | 3.1 | 9.61 | 48.05 | 8.61 | 1 | 6.975 | 1+6.97499999999999j |  | 8.60999999999998+60.0547499999998j | 56.6599999999999+60.0547499999998j | 0.399375314122181-0.423303647119291j |  |  | 0.58197 |  | 1.22 | 0.9075 |  | 0.001 | 5 | 3.1 | 9.61 | 48.05 | 8.61 | 1 | 0.0155 | 1+0.0155j |  | 8.60999999999998+0.133455j | 56.6599999999999+0.133455j |  | 0.84803624130409-0.00199743516737094j |  |  | 0.84804 | 62
0.45 | 5 | 3.15 | 9.9225 | 49.6125 | 8.9225 | 1 | 7.0875 | 1+7.08749999999999j |  | 8.92249999999998+63.2382187499998j | 58.5349999999999+63.2382187499998j | 0.391098181678032-0.422522462897114j |  |  | 0.57575 |  | 1.22 | 0.9075 |  | 0.001 | 5 | 3.15 | 9.9225 | 49.6125 | 8.9225 | 1 | 0.01575 | 1+0.01575j |  | 8.92249999999998+0.140529375j | 58.5349999999999+0.140529375j |  | 0.847564944887975-0.00203481288078956j |  |  | 0.84757 | 63
0.45 | 5 | 3.2 | 10.24 | 51.2 | 9.24 | 1 | 7.2 | 1+7.19999999999999j |  | 9.23999999999998+66.5279999999998j | 60.4399999999999+66.5279999999998j | 0.38303504270775-0.421617394461634j |  |  | 0.56963 |  | 1.22 | 0.9075 |  | 0.001 | 5 | 3.2 | 10.24 | 51.2 | 9.24 | 1 | 0.016 | 1+0.016j |  | 9.23999999999998+0.14784j | 60.4399999999999+0.14784j |  | 0.84711604336452-0.00207209854154551j |  |  | 0.84712 | 64
0.45 | 5 | 3.25 | 10.5625 | 52.8125 | 9.5625 | 1 | 7.3125 | 1+7.31249999999999j |  | 9.56249999999998+69.9257812499997j | 62.3749999999999+69.9257812499997j | 0.375180390176564-0.420597705695807j |  |  | 0.56362 |  | 1.22 | 0.9075 |  | 0.001 | 5 | 3.25 | 10.5625 | 52.8125 | 9.5625 | 1 | 0.01625 | 1+0.01625j |  | 9.56249999999998+0.155390625j | 62.3749999999999+0.155390625j |  | 0.846688132024476-0.0021092969621702j |  |  | 0.84669 | 65
0.45 | 5 | 3.3 | 10.89 | 54.45 | 9.89 | 1 | 7.425 | 1+7.42499999999999j |  | 9.88999999999998+73.4332499999997j | 64.3399999999999+73.4332499999997j | 0.367528787685265-0.419472075665044j |  |  | 0.5577 |  | 1.22 | 0.9075 |  | 0.001 | 5 | 3.3 | 10.89 | 54.45 | 9.89 | 1 | 0.0165 | 1+0.0165j |  | 9.88999999999998+0.163185j | 64.3399999999999+0.163185j |  | 0.846279915101906-0.00214641261961307j |  |  | 0.84628 | 66
0.45 | 5 | 3.35 | 11.2225 | 56.1125 | 10.2225 | 1 | 7.5375 | 1+7.53749999999999j |  | 10.2225+77.0520937499997j | 66.3349999999999+77.0520937499997j | 0.360074877168184-0.418248634847103j |  |  | 0.55189 |  | 1.22 | 0.9075 |  | 0.001 | 5 | 3.35 | 11.2225 | 56.1125 | 10.2225 | 1 | 0.01675 | 1+0.01675j |  | 10.2225+0.171226875j | 66.3349999999999+0.171226875j |  | 0.845890195744837-0.00218344968433748j |  |  | 0.84589 | 67
0.45 | 5 | 3.4 | 11.56 | 57.8 | 10.56 | 1 | 7.65 | 1+7.64999999999999j |  | 10.56+80.7839999999997j | 68.3599999999999+80.7839999999997j | 0.35281338553016-0.416934999073558j |  |  | 0.54618 |  | 1.22 | 0.9075 |  | 0.001 | 5 | 3.4 | 11.56 | 57.8 | 10.56 | 1 | 0.017 | 1+0.017j |  | 10.56+0.17952j | 68.3599999999999+0.17952j |  | 0.845517867051337-0.00222041204641685j |  |  | 0.84552 | 68
0.45 | 5 | 3.45 | 11.9025 | 59.5125 | 10.9025 | 1 | 7.7625 | 1+7.76249999999999j |  | 10.9025+84.6306562499997j | 70.4149999999999+84.6306562499997j | 0.345739130304805-0.415538301342041j |  |  | 0.54056 |  | 1.22 | 0.9075 |  | 0.001 | 5 | 3.45 | 11.9025 | 59.5125 | 10.9025 | 1 | 0.01725 | 1+0.01725j |  | 10.9025+0.188068125j | 70.4149999999999+0.188068125j |  | 0.845161904043079-0.0022573033389876j |  |  | 0.84516 | 69
0.45 | 5 | 3.5 | 12.25 | 61.25 | 11.25 | 1 | 7.875 | 1+7.87499999999999j |  | 11.25+88.5937499999996j | 72.4999999999998+88.5937499999996j | 0.338847024413872-0.414065221643675j |  |  | 0.53504 |  | 1.22 | 0.9075 |  | 0.001 | 5 | 3.5 | 12.25 | 61.25 | 11.25 | 1 | 0.0175 | 1+0.0175j |  | 11.25+0.196874999999999j | 72.4999999999998+0.196874999999999j |  | 0.844821356465585-0.00229412695936775j |  |  | 0.84482 | 70
0.45 | 5 | 3.55 | 12.6025 | 63.0125 | 11.6025 | 1 | 7.9875 | 1+7.98749999999999j |  | 11.6025+92.6749687499996j | 74.6149999999998+92.6749687499996j | 0.33213208010444-0.412522014937364j |  |  | 0.52961 |  | 1.22 | 0.9075 |  | 0.001 | 5 | 3.55 | 12.6025 | 63.0125 | 11.6025 | 1 | 0.01775 | 1+0.01775j |  | 11.6025+0.205944374999999j | 74.6149999999998+0.205944374999999j |  | 0.844495342318855-0.00233088608810919j |  |  | 0.8445 | 71
Standard Capacitor value generation
scalers | [8 empty] | CR calculations
mV factor | 0.001 |  |  | Standard Capacitor Values |  |  |  |  | CR Initial: | 67335.2335 | pF
uF factor | 1e-06 |  |  | C values up to 10nF |  |  |  |  | CR Recommended: | 0.068 | uF
kHz factor | 1000 |  |  | 1 | 1.2 |  |  |  |  | 6.8
mΩ factor | 0.001 |  |  | 1.2 | 1.5 |  |  |  |  | 6.8
ms factor | 0.001 |  |  | 1.5 | 1.8
mA factor | 0.001 |  |  | 1.8 | 2.2
us factor | 1e-06 |  |  | 2.2 | 2.7 |  |  |  | C1 calculations
uH factor | 1e-06 |  |  | 2.7 | 3.3 |  |  |  | C1 initial | 78860557.3879 | pF
ns factor | 1e-09 |  |  | 3.3 | 3.9 |  |  |  | C1 recommended | 68 | uF
mW factor | 0.001 |  |  | 3.9 | 4.7 |  |  |  |  | 8.2
pF factor | 1e-12 |  |  | 4.7 | 5.6 |  |  |  |  | 6.8
MHz factor | 1000000 |  |  | 5.6 | 6.8
uA factor | 1e-06 |  |  | 6.8 | 8.2
kΩ factor | 1000 |  |  | 8.2 | 10 |  |  |  | Cin calculations
nC factor | 1e-09 |  |  | C values greater than 10nF |  |  |  |  | Cin Initial | 771953.0861 | pF
nF factor | 1e-09 |  |  | 1 | 1.5 |  |  |  | Cin recommended | 1 | uF
uC factor | 1e-06 |  |  | 1.5 | 2.2 |  |  |  |  | 8.2
|  |  |  | 2.2 | 2.7 |  |  |  |  | 10
|  |  |  | 2.7 | 3.3
|  |  |  | 3.3 | 4.7
|  |  |  | 4.7 | 6.8 |  |  |  | Cblk calculations
|  |  |  | 6.8 | 10 |  |  |  | Cblk initial | 511727078.8913 | pF
[9 empty] | Cblk recommended | 470 | uF
4.7
4.7
The Mg_max values were calculated in MathCad and imported here for graphing