## Sheet1
Q1: Equation 1 in thedatasheet, my understanding is as follows. Is my understnading correct?
Iout, min = IOL of current sense amplifier; 1mA (p5 of datasheet)
VLS_FULL_SCALE = 12V
n = (100Kohm * 1mA) / 12V = 8
Q2: This application will be hotswattable, it means that Board 1 or Board 2 may be extracted/inserted suddenlly. Is that work for UCC39002?
hot swap controller
48V
UCC39002
Power Supply
48V=>12V
Power Supply
48V=>12V
UCC39002
Board 1
hot swap controller
48V
UCC39002
Power Supply
48V=>12V
Power Supply
48V=>12V
UCC39002
Board 2
LS
LS
LS
LS
Load
VLS_FULL_SCALE?
12V
12V
12V
12V