## Battery Characteristics
Datasheet | https://www.varta-microbattery.com/en/products/nickel-metal-hydride/serie-v-hrt-powerful85c/cylindrical?sku=55123101501

## Design Parameters
BQ34Z100-G1 Fuel Gauge
Design Paramter | Value
Capacity | 1800 | mAh
Nominal Voltage | 6 | V
Resolution | 100 | µA
Charging Voltage | 7.5 | V
Charging Current - Fast charge (C/2) | 900 | mA
Charging Current - Trickle Charge (C/20) | 90 | mA
Min. System Current (On Shelf) | 33 | µA
Min. System Current (SCBA) | 95 | µA
Max. System Current | 1000 | mA
Sense Resistor | 100 | mΩ
Min. Measurable Current | 100 | µA
Max. Measurable Current | 1250 | mA
Min. Vsense | 10 | mV

## Chemistry ID
Chemistry ID selection tool, rev=2.49
Configuration used in present fit:
ProcessingType = 2
NumCellSeries = 5
ElapsedTimeColumn=0
VoltageColumn = 1
CurrentColumn = 2
TemperatureColumn = 3
Best chemical ID : 6103 | Best chemical ID max. deviation, % : 9
Summary of all IDs with max. DOD deviation below 15%
Chem ID | max DOD error, % | Max R deviation, ratio
6103 | 9 | 0.65
6118 | 12.45 | -145.83
6121 | 13.15 | -72.41
6107 | 14.8 | -161.8
Max. deviations for best ID is within recommended range. Chosen best chemical ID is suitable for programming the gauge.

## Configuration
Configuration | Descritption | Valid for NiMH? | Default Value | Required Value@10mΩ | Required Value@100mΩ | Unit
Safety
OT Chg | When the pack temperature measured by Temperature rises to or above the Over Temperature Charge (OT Chg) threshold while charging (Current > Chg Current Threshold), then the Over Temperature in charge direction [OTC] is set in Flags after OT Chg Time. If the OTC condition clears prior to the expiration of the OT Chg Time timer, then no [OTC] is set in Flags. Normal Setting: This setting depends on the environment temperature and the battery specification. Verify that the battery specification allows temperatures up to this setting while charging, and verify that these setting are sufficient for the application temperature. The default is 55°C, which is sufficient for most Li-ion applications. | YES | 55 | 45 | 45 | ͦC
OT Chg Time | See OT Chg. This is a buffer time allotted for Over Temperature in the charge direction condition. The timer starts every time that Temperature measured is greater than OT Chg and while charging. When the timer expires, the bq34z100 forces an [OTC] in Flags. Setting the OT Chg Time to 0 disables this function. Normal Setting: This is normally set to 2 seconds which is sufficient for most applications. Temperature is normally a slow-acting condition that does not need high-speed triggering. It must be set long enough to prevent false triggering of the [OTC] in Flags, but short enough to prevent damage to the battery pack. | YES | 2 | 5 | 5 | sec
OT Chg Recovery | OT Chg Recovery is the temperature at which the battery recovers from an OT Chg fault. This is the only recovery method for an OT Chg fault. Normal Setting: The default is 50°C which is a 5-degree difference from the OT Chg. | YES | 50 | 40 | 40 | ͦC
OT Dsg | When the pack temperature measured by Temperature rises to or above this threshold while discharging (Current < (–)(Dsg Current Threshold)), then the Over Temperature in discharge direction [OTD] is set in Flags after OT Dsg Time. If the OTD condition clears prior to the expiration of the OT Dsg Time timer, then no [OTD] is set in Flags. If the condition does not clear, then [OTD] is set in Flags. Normal Setting: This setting depends on the environment temperature and the battery specification. Verify that the battery specification allows temperatures up to this setting while charging, and verify that these setting are sufficient for the application temperature. The default is 60°C which is sufficient for most Li-ion applications. The default OT Dsg setting is higher than the default OT Chg because Li-ion can handle a higher temperature in the discharge direction than in the charge direction. | YES | 60 | 60 | 60 | ͦC
OT Dsg Time | See OT Dsg. This is a buffer time allotted for Over Temperature in the discharge direction condition. The timer starts every time that Temperature measured is greater than OT Dsg and while discharging. When the timer expires, then the bq34z100 forces an [OTD] in Flags. Setting the OT Dsg Time to 0 disables this function. Normal Setting: This is normally set to 2 seconds which is sufficient for most applications. Temperature is normally a slow-acting condition that does not need high-speed triggering. It must be set long enough to prevent false triggering of the [OTD] in Flags, but short enough to prevent damage to the battery pack. | YES | 2 | 5 | 5 | sec
OT Dsg Recovery | OT Dsg Recovery is the temperature at which the battery recovers from an OT Dsg fault. This is the only recovery method for an OT Dsg fault. Normal Setting: The default is 55°C which is a 5-degree difference from the OT Dsg. | YES | 55 | 55 | 55 | ͦC
Charge Inhibit Cfg
Chg Inhibit Temp Low | If pack temperature measured by Temperature falls to or below the charge inhibit temperature low (Chg Inhibit Temp Low) threshold while charging (Current > Chg Current Threshold), then the Charge Inhibit [CHG_INH] is set in Flags. The [CHG_INH] is reset to “0” once battery temperature returns to the range [Chg Inhibit Temp Low + Temp Hys, Chg Inhibit Temp High – Temp Hys]. Normal Setting: This setting depends on the environment temperature and the battery specification. Verify that the battery specification allows temperatures up to this setting while charging, and verify that these setting are sufficient for the application temperature. The default is 0°C, which is sufficient for most Li-ion applications. | YES | 0 | 0 | 0 | ͦC
Chg Inhibit Temp High | If the pack temperature measured by Temperature rises to or above the charge inhibit temperature high (Chg Inhibit Temp high) threshold while charging (Current > Chg Current Threshold), then the Charge Inhibit [CHG_INH] is set in Flags. The [CHG_INH] is reset to “0” once battery temperature returns to the range [Chg Inhibit Temp Low + Temp Hys, Chg Inhibit Temp High – Temp Hys]. Normal Setting: This setting depends on the environment temperature and the battery specification. Verify that the battery specification allows temperatures up to this setting while charging, and verify that these settings are sufficient for the application temperature. The default is 45°C, which is sufficient for most Li-ion applications | YES | 45 | 40 | 40 | ͦC
Temp Hys | When pack temperature is measured by Temperature, the temperature hysteresis (Temp Hys) is defined to prevent false temperature measurement. Normal Setting: This setting depends on the environment temperature and the battery specification. Verify that the battery specification allows temperatures up to this setting while charging, and verify that these setting are sufficient for the application temperature. The default is 5°C, which is sufficient for most Li-ion applications. | YES | 5 | 5 | 5 | ͦC
Charge
Suspend Low Temp | When the pack temperature measured by Temperature falls to or below the suspend low temperature (Suspend Low Temp) threshold while charging (Current > Chg Current Threshold), then the Charge Suspend Alert [XCHG] is set in Flags. Normal Setting: This value depends on the charger that is expected to be used for the battery pack containing the bq34z100. The default is (–)5°C. | YES | -5 | 0 | 0 | ͦC
Suspend High Temp | When the pack temperature measured by Temperature rises to or above the suspend high temperature (Suspend HighTemp) threshold while charging (Current > Chg Current Threshold), then the Charge Suspend Alert [XCHG] is set in Flags. Normal Setting: This value depends on the charger that is expected to be used for the battery pack containing the bq34z100. The default is 55°C. | YES | 55 | 45 | 45 | ͦC
Pb Temp Comp | Not Valid for NiMH | NO
Pb Reduction Rate | Not Valid for NiMH | NO
Charge Termination
Taper Current | Taper Current is used in the Primary Charge Termination algorithm. Average Current is integrated over each of the two Current Taper Window periods separately, and then they are averaged separately to give two averages. Both of these averages must be below the Taper Current to qualify for a Primary Charge Termination. In total, a primary charge termination has the following requirements: 1. During two consecutive periods of Current Taper Window, the Average Current is < Taper Current. 2. During the same periods, the accumulated change in capacity > 0.25 mAh perCurrent Taper Window 3. Voltage > Charging Voltage – Taper Voltage. When this occurs, the [FC] bit of Flags( ) is set and [CHG] bit is cleared. Also, if the [RMFCC] bit of Operation Config is set, then Remaining Capacity is set equal to Full Charge Capacity. Normal Setting: This register depends on battery cell characteristics and charger specifications, but typical values are C/10 to C/20. Average Current is not used for this qualification because its time constant is not the same as the Current Taper Window. The reason for making two Current Taper qualifications is to prevent false current taper qualifications. False primary terminations happen with pulse charging and with random starting and stopping of the charge current. This is particularly critical at the beginning or end of the qualification period. It is important to note that as the Current Taper Window value is increased, the current range in the second requirement for primary charge termination is lowered. If the user increases the Current Taper Window, then the current used to integrate to the 0.25 mAh is decreased; so, this threshold becomes more sensitive. Therefore, take care when modifying the Current Taper Window. The default is 100 mA. | NO | 100 | ?? | ?? | mA
Min Taper Capacity | During Primary Charge Termination detection, one of the three requirements is that the accumulated change in capacity > 0.25 mAh perCurrent Taper Window for the bq34z100 to start trying to qualify a termination. It must be above this Min Taper Capacity before bq34z100 starts trying to detect a primary charge termination. Normal Setting: If the value selected is too high, then it can cause no termination or late termination detection. An example value is 0.25 mAh. | NO | 0.25 | ?? | ?? | mAh
Cell Taper Voltage | During Primary Charge Termination detection, one of the three requirements is that Voltage must be above (Charge Voltage – Cell Taper Voltage) for the bq34z100 to start trying to qualify a termination. It must be above this voltage before bq34z100 starts trying to detect a primary charge termination. Normal Setting: This value depends on charger characteristics. It needs to be set so that ripple voltage, noise, and charger tolerances are taken into account. A high value selected can cause early termination. If the value selected is too low, then it can cause no termination or late termination detection. An example value is 100 mV (see Taper Current). | NO | 100 | ?? | ?? | mV
Current Taper Window | Current must be valid for two periods of this Current Taper Window for the bq34z100 to detect a primary charge termination. Normal Setting: This register does not need to be modified for most applications. It is important to note that as the Current Taper Window value is increased, the current range in the second requirement for primary charge termination is lowered. If the user increases the Current Taper Window, then the current used to integrate to the 0.25 mAh is decreased; so, this threshold becomes more sensitive. Therefore, take care when modifying the Current Taper Window. The default value is 40 seconds. | NO | 40 | ?? | ?? | sec
TCA Set % | This is the Terminate Charge Alarm Set. It determines the SOC % when the Charge (CHG) bit in Flags register is cleared. When TCA Set is set to –1, it disables the use of the Charger Alarm threshold. Therefore, Terminate Charge is set when the taper condition is detected. Normal Setting: The default value is 99% | YES | 99 | 99 | 99 | %
TCA Clear % | This is the Terminate Charge Alarm Clear. It is the SOC % at which the CHG bit in Flags register is set when discharging starts. Normal Setting: The default value is 95% | YES | 95 | 95 | 95 | %
FC Set % | This is the Full Charge Set Percentage parameter. If set to –1, the Primary Charge Termination algorithm will be used involving Taper Current, Min Taper Capacity, Taper Voltage, and Current Taper Window. If set to –1, the FC (Full Charge) bit will not be set until taper termination is detected using those parameters and conditions. If set to anything besides –1, the Primary Charge Termination algorithm will not be used and instead the FC bit is set when the SOC reported by the gauge reaches this specified percent through coulomb counting or passed charge current. Normal Setting: The default value is 100%. | YES | 100 | 100 | 100 | %
FC Clear % | This is the Full Charge Clear. It is the SOC % at which the FC bit is cleared when discharging starts. Normal Setting: The default value is 98%. | YES | 98 | 98 | 98 | %
DODatEOC Delta T | This represents the temperature change threshold to update Qstart and Remaining Capacity due to temperature changes. During relaxation and at the start of charging, the remaining capacity is calculated as REMCAP = FullChargeCapacity – Qstart. As temperature decreases, Qstart can become much smaller than that of the old FullChargeCapacity value, resulting in overestimation of REMCAP. To improve accuracy, FullChargeCapacity is updated whenever the temperature change since the last FullChargeCapacity update is greater than DODatEOC Delta T * 0.1°C. Normal Setting: The default value is 100. | YES | 100 | 100 | 100 | %
NiMH Delta Temp | This represents the temperature increase for NiMH battery pack during charge. Normal Setting: The default value is 3 °C | YES | 3 | 0.8 | 0.8 | ͦC
NiMH Delta Temp Time | This represents the time period for temperature increase for NiMH battery pack during charge. Normal Setting: The default value is 180 seconds | YES | 180 | 60 | 60 | sec
NiMH Hold Off Time | In addition to the ΔT/Δt timer, a holdoff timer starts when the battery is charged at more than Holdoff Current (default is 240 mA), and the temperature is above Holdoff Temp. Until this timer expires, ΔT/Δt detection is suspended. If Current() drops below Holdoff Current or Temperature() below Holdoff Temp, the holdoff timer resets and restarts only when the current and temperature conditions are met again. | YES | 100 | 100 | 100 | sec
NiMH Hold Off Current |  | YES | 240 | 240 | 2400 | mA
NiMH Hold Off Temp |  | YES | 25 | 35 | 35 | ͦC
NiMH Cell Negative Delta Volt | Negative Delta Voltage (–ΔV) method—For negative delta voltage, the bq34z100-G1 detects a charge termination when the pack voltage drops during charging by Cell Negative Delta Volt for a period of Cell Negative Delta Time during which time Voltage() must be greater than Cell Negative Qual Volt. | YES | 17 | 5 | 5 | mV
NiMH Cell Negative Delta Time |  | YES | 16 | 16 | 16 | sec
NiMH Cell Neg Delta Qual Volt |  | YES | 4200 | 1500 | 1500 | mV
Data
Manuf Date | This is the date of manufacture. It is stored in the Data Flash in packed format. All bqEV Software and bqMTester both accept input of this date in standard date format so the packed format does not need to be used in input. It is then translated by the software to packed format. This data does not affect the operation, nor is it used by the part in any way. | YES | 1980-01-01 |  |  | -
Ser. Num. | This is a 16 bit serial number that does not affect the operation nor is it used by the part in any way. It is usually used for battery identification. | YES | 0001 |  |  | -
Cycle Count | When the bq34z100 accumulates enough discharge capacity equal to the CC Threshold, then it increments Cycle Count by 1. This discharge capacity does not have to be consecutive. The internal register that accumulates the discharge is not cleared at any time except when the internal accumulating register equals the CC Threshold, and increments Cycle Count. Normal Setting: The default is 0. | YES | 0 |  |  | -
CC Threshold | This value is always used to increment Cycle Count. When the bq34z100 accumulates enough discharge capacity equal to the CC Threshold, then it increments Cycle Count by 1. This discharge capacity does not have to be consecutive. The internal register that accumulates the discharge is not cleared at any time except when the internal accumulating register equals the CC Threshold, and increments Cycle Count. Normal Setting: This is normally set to about 90% of the Design Capacity. The default is 900 mAh. | YES | 900 | 100 | 1000 | mAh
Max Error Limit
Design Capacity | This value is used when the compensated battery capacity remaining and capacity when fully charged calculations are performed by the bq34z100. It is also used in the constant-current model when Load Mode is 0 (constant-current) and Load Select is 4 (Design Capacity / 5 for constant discharge). Normal Setting: This value is set based on the application battery specification. See the battery manufacturer's data sheet. The value chosen may be different from the battery manufacturer’s datasheet if the battery will be charged or discharged to voltages other than those used for the battery datasheet capacity specification. The default is 1000 mAh. | YES | 1000 | 1800 | 18000 | mAh
Design Energy | This value is used when the compensated battery capacity remaining and capacity when fully charged calculations are done by the gauge. It is also used in the constant-power model when Load Mode is 1 (constant-power) and Load Select is 4 (Design Energy / 5 for constant discharge). Normal Setting: This value must be set based on the application battery specification. See the battery manufacturer's data sheet. The default is 1000 mAh. | YES | 1000 | 2160 | 21600 | mAh
SOH Load I | State of Health is calculated using the ratio of Full Charge Capacity and Design Capacity. The FCC depends on temperature and load. The temperature for FCC used in this calculation is 25°C. The load for FCC used is defined by SOH Load Current. Normal Setting: This defaults to (–)400mA. | YES | -400 | -100 | -1000 | mA
Cell Charge Voltage T1-T2 | The bq34z100 sets Charging Voltage to this voltage when Temperature is in the range of JEITA temperatures T1 – T2. Normal Setting: This defaults to 4200 mV. Charger tolerances and battery specifications should be considered when setting this register. | YES | 4200 | 1500 | 1500 | mV
Cell Charge Voltage T2-T3 | The bq34z100 sets Charging Voltage to this voltage when Temperature is in the range of JEITA temperatures T2 – T3. Normal Setting: This defaults to 4200 mV. Charger tolerances and battery specifications should be considered when setting this register. | YES | 4200 | 1520 | 1520 | mV
Cell Charge Voltage T3-T4 | The bq34z100 sets Charging Voltage to this voltage when Temperature is in the range of JEITA temperatures T3 – T4. Normal Setting: This defaults to 4100 mV. Charger tolerances and battery specifications should be considered when setting this register. | YES | 4100 | 1500 | 1500 | mV
Charger Current T1-T2 | The bq34z100 sets Charging Current to this voltage when Temperature is in the range of JEITA temperatures T1 – T2. Normal Setting: This defaults to 100% of Design Capacity. Charger tolerances, circuit characteristics, and battery specifications should be considered when setting this register. | YES | 100 | ? | ? | %
Charger Current T2-T3 | The bq34z100 sets Charging Current to this voltage when Temperature is in the range of JEITA temperatures T2 – T3. Normal Setting: This defaults to 50% of Design Capacity. Charger tolerances, circuit characteristics, and battery specifications should be considered when setting this register. | YES | 50 | ? | ? | %
Charger Current T3-T4 | The bq34z100 sets Charging Current to this voltage when Temperature is in the range of JEITA temperatures T3 – T4. Normal Setting: This defaults to 30% of Design Capacity. Charger tolerances, circuit characteristics, and battery specifications should be considered when setting this register. | YES | 30 | ? | ? | %
JEITA T1 | This is the lower temperature boundary for the JEITA T1-T2 temperature band. See Cell Charge Current and Cell Charge Voltage parameters above. Normal Setting: This defaults to 0 deg C. Battery specifications should be considered when setting this register. | YES | 0 | 0 | 0 | degC
JEITA T2 | This is the upper temperature boundary for the JEITA T1-T2 temperature band, and lower temperature boundary for the JEITA T2-T3 temperature band. See Cell Charge Current and Cell Charge Voltage parameters above. Normal Setting: This defaults to 10 deg C. Battery specifications should be considered when setting this register. | YES | 10 | 10 | 10 | degC
JEITA T3 | This is the upper temperature boundary for the JEITA T2-T3 temperature band, and lower temperature boundary for the JEITA T3-T4 temperature band. See Cell Charge Current and Cell Charge Voltage parameters above. Normal Setting: This defaults to 45 deg C. Battery specifications should be considered when setting this register. | YES | 45 | 45 | 45 | degC
JEITA T4 | This is the upper temperature boundary for the JEITA T3-T4 temperature band. See Cell Charge Current and Cell Charge Voltage parameters above. Normal Setting: This defaults to 55 deg C. Battery specifications should be considered when setting this register. | YES | 55 | 55 | 55 | degC
Design Energy Scale | This parameter is used to change the power and energy units used throughout the gauge from mW to cW and from mWh to cWh. This does change the behavior of the firmware simulation loop to accommodate the use of 10X larger constant power loads. Note that this is unrelated to the “X10” bit in the Pack Configuration register. The bq34z100 datasheet covers this parameter in more detail. | YES | 1 | 1 | 1 | num
Device Name | This is string data that can be a maximum of 7 characters. This field does not affect the operation, nor is it used by the part in any way. It is returned by reading addresses 0x63 through 0x69. The default is the ASCII values for "bq34z100". | YES | BQ34Z100-G0 | BQ34Z100-G1 | BQ34Z100-G1 | -
Manufacturer Name | String data that can be a maximum of 11 characters. This field does not affect the operation nor is it used by the part in any way. It is returned by reading addresses 0x6e through 0x78. | YES | Texas Inst. | Texas Inst. | Texas Inst. | -
Device Chemistry | String data that can be a maximum of 4 characters. This field does not affect the operation nor is it used by the part in any way. It is returned by reading addresses 0x7a through 0x7d. | YES | NIMH | NIMH | NIMH | -
Discharge
SOC1 Set Threshold | When Remaining Capacity falls below the first capacity threshold, specified in SOC1 Set Threshold, the [SOC1] (State of Charge Initial) bit is set in Flags. This bit is cleared once Remaining Capacity rises above SOC1 Clear Threshold. Normal Setting: This is a user preference. It is normally set at approximately 150 mAh. | YES | 150 | ?? | ?? | -
SOC1 Clear Threshold | When Remaining Capacity rises to or above this value set by SOC1 Clear Threshold, then [SOC1] in Flags is cleared. Normal Setting: This is a user preference. If used, it is normally set approximately 10 mAh higher than SOC1 Set Threshold. In this case, it is set to 175 mAh. | YES | 175 | ?? | ?? | -
SOCF Set Threshold | When Remaining Capacity falls below the first capacity threshold, specified in SOCF Set Threshold, the [SOCF] (State of Charge Final) bit is set in Flags serving as a final discharge warning. If SOCF Set Threshold = (–)1, the flag is inoperative during discharge. This bit is cleared once Remaining Capacity rises above SOCF Clear Threshold. Normal Setting: This is a user preference. It is normally set at approximately 75 mAh. | YES | 75 | ?? | ?? | -
SOCF Clear Threshold | When Remaining Capacity rises to or above this value set by SOCF Clear Threshold, then [SOCF] in Flags is cleared. Normal Setting: This is a user preference. If used, it is normally set approximately 30 mAh higher than SOC1 Set Threshold. In this case, it is set to 100 mAh. | YES | 100 | ?? | ?? | -
Cell BL Set Volt Threshold | Battery Low Threshold setting for cell voltage. A measured cell voltage (pack voltage / number of series cells) below this level will activate the BatLow flag in the Flags 0x0e/0x0f register, following expiration of the time parameter below. Normal Setting: This is a user preference. Default value is 2800 mV. | YES | 2800 | 1000 | 1000 | -
Cell BL Set Volt Time | Battery Low Threshold timer setting. A measured cell voltage (pack voltage / number of series cells) below the Cell BL Set Volt Threshold will activate the BatLow flag in the Flags 0x0e/0x0f register following the expiration of a timer. Normal Setting: This is a user preference. Default value is 2 seconds. | YES | 2 | 2 | 2 | -
Cell BL Clear Volt Threshold | Battery Low clear threshold for cell voltage. A measured cell voltage (pack voltage / number of series cells) above this level will clear the BatLow flag in the Flags 0x0e/0x0f register immediately. Normal Setting: This is a user preference. Default value is 2900 mV. | YES | 2900 | 1200 | 1200 | -
Cell BH Set Volt Threshold | Battery High Threshold setting for cell voltage. A measured cell voltage (pack voltage / number of series cells) above this level will activate the BatHigh flag in the Flags 0x0e/0x0f register, following expiration of the time parameter below. Normal Setting: This is a user preference. Default value is 4300 mV. | YES | 4300 | 1500 | 1500 | -
Cell BH Set Volt Time | Battery High Threshold timer setting. A measured cell voltage (pack voltage / number of series cells) above the Cell BH Set Volt Threshold will activate the BatHigh flag in the Flags 0x0e/0x0f register following the expiration of a timer. Normal Setting: This is a user preference. Default value is 2 seconds. | YES | 2 | 2 | 2 | -
Cell BH Clear Volt Threshold | Battery High clear threshold for cell voltage. A measured cell voltage (pack voltage / number of series cells) below this level will clear the BatHigh flag in the Flags 0x0e/0x0f register immediately. Normal Setting: This is a user preference. Default value is 4200 mV. | YES | 4200 | 1400 | 1400 | -
Cycle Delta |  | YES | 0.05 | 0.05 | 0.05 | %
Manufacturer Data
Pack Lot Code | The pack manufacturer can use this location to store the pack lot code. | YES | 0000 | 0000 | 0000 | hex
PCB Lot Code | The pack manufacturer can use this location to store the PCB lot code. | YES | 0000 | 0000 | 0000 | hex
Firmware Version | The pack manufacturer can use this location to store a firmware version number for their system or pack. This value is user defined and is not related to the gauge’s Control(FW_VERSION). | YES | 0000 | 0000 | 0000 | hex
Hardware Revision | The pack manufacturer can use this location to store a hardware version number for their system or pack. This value is user defined and is not related to the gauge’s Control(HW_VERSION) | YES | 0000 | 0000 | 0000 | hex
Cell Revision | The pack manufacturer can use this location to store the version of their cell. | YES | 0000 | 0000 | 0000 | hex
DF Config Version | The pack manufacturer can use this location to store the data flash configuration version. Version control of DFI files used in production is recommended. | YES | 0000 | 0000 | 0000 | hex
Integrity Data
Static Chem DF Checksum | After issuing the MAC 0x17 command to calculate the checksum of the Rb and OCV tables, the returned value may be placed in this location for future reference. This may be useful for mass production to assure that the correct chemistry has been loaded. | YES
Lifetime Data
Lifetime Max Temp | Maximum temperature observed by the gauge. It is initialized to 300. The unit is 0.1°C. | YES
Lifetime Min Temp | Minimum temperature observed by the gauge. It is initialized to 200. The unit is 0.1°C. | YES
Lifetime Max Chg Current | Maximum charge current observed by the gauge. It is initialized to 0. The unit is mA. | YES
Lifetime Max Dsg Current | Maximum discharge current observed by the gauge. It is initialized to 0. The unit is mA. | YES
Lifetime Max Pack Voltage | Maximum battery voltage observed by the gauge. It is initialized to 3200. The unit is mV. | YES
Lifetime Min Pack Voltage | Minimum battery voltage observed by the gauge. It is initialized to 4200. The unit is mV. | YES
Registers
Pack Configuration |  | YES
Pack Configuration B |  | YES
Pack Configuration C |  | YES
LED_Comm Configuration |  | YES
Alert Configuration |  | YES
Number of series cell |  | YES
Lifetime Resolution
LT Temp Res | This parameter sets the minimum temperature change that will be recorded by the gauge over the lifetime. Normal Setting: The default for this register is 10 deg C. | YES | 10 |  |  | degC
LT Cur Res | This parameter sets the minimum current change that will be recorded by the gauge over the lifetime. Normal Setting: The default for this register is 100 mA. | YES | 100 |  |  | nV
LT V Res | This parameter sets the minimum voltage change that will be recorded by the gauge over the lifetime. Normal Setting: The default for this register is 25 mV. | YES | 25 |  |  | nV
LT Update Time | This parameter sets the minimum time between data flash writes to update the Lifetime Parameters. Normal Setting: The default for this register is 60 seconds. | YES | 60 |  |  | sec
LED Display
LED Hold Time | This parameter sets the number of seconds for the LED display to be active following activation of the LED push button. Note that there is an LED_ON bit in the LED configuration register, which can be used to keep the LED display always active. Normal Setting: The default for this register is 4 seconds. | YES | 4 |  |  | sec
Power
Flash Update OK Cell Volt | This register controls one of several data flash protection features. It is critical that data flash is not updated when the battery voltage is too low. Data flash programming takes much more current than normal operation of the bq34z100. With a depleted battery this current can cause the battery voltage to drop dramatically, forcing the bq34z100 into reset before completing a data flash write. The effects of an incomplete data flash write can corrupt the memory, resulting in unpredictable and extremely undesirable results. The voltage setting in Flash Update OK Cell Voltage is used to prevent any writes to the data flash below this value. If a charging condition is detected, then this register is ignored. Normal Setting: The default for this register is 2800 mV. Ensure that this register is set to a voltage where the battery has plenty of capacity to support data flash writes but below any normal battery operation conditions. The actual value used is for this setting is based on the formula below, rather than the actual desired millivolts per cell. Since it is a function of Voltage Divider, it should only be determined following voltage calibration. Flash Update OK Cell Volt = Desired Cell mV for no Flash Updates * Number Of Series Cells * 5000 / Voltage Divider | YES | 2800 | 1200 | 1200 | mV
Sleep Current | When Average Current is less than Sleep Current or greater than (–)Sleep Current in mA, the bq34z100 enters SLEEP mode if the feature is enabled (Op Config [SLEEP] = 1). The bq34z100 does an analog-to-digital converter (ADC) calibration and then goes to sleep. Normal Setting: This setting must be below any normal application currents. The default is 10 mA, which is sufficient for most applications. | YES | 10 | 2 | 10 | mA
FS Wait | This is the Full Sleep Wait time and represents a delay in seconds. When in SLEEP mode, the gauge will count down from this value before entering FULLSLEEP mode. If set to 0, the function is disabled and the gauge will never go to FULLSLEEP mode. Normal Setting: The default setting is 0 second, which disables the FS Wait function. | YES | 0 | 30 | 30 | sec

## Gas Gauging
Configuration | Descritption | Valid for NiMH? | Default Value | Required Value | Unit
IT Cfg
Load Select | Load Select defines the type of power or current model to be used to compute load-compensated capacity in the Impedance Track algorithm. If Load Mode = 0 (Constant Current), then the options are: 0 Average discharge current from previous cycle: There is an internal register that records the average discharge current through each entire discharge cycle. The previous average is stored in this register. However, if this is the first cycle of the gauge, then the present average current is used. 1 (default) Present average discharge current: This is the average discharge current from the beginning of this discharge cycle until present time. 2 Average Current: based on the AverageCurrent() 3 Current: based on a low-pass-filtered version of AverageCurrent() (τ=14s) 4 Design Capacity/5: C Rate based off of Design Capacity /5 or a C/5 rate in mA. 6 Use the value in User_Rate-mA: This gives a completely user configurable method. | YES |  | 1 | num
Load Mode | Load Mode is used to select either the constant current or constant power model for the Impedance Track algorithm as used in Load Select. When Load Mode is 0, the Constant Current Model is used (default). When Load Mode is 1, the Constant Power Model is used. The [LDMD] bit of CONTROL_STATUS reflects the status of Load Mode. | YES |  | 0 | num
Res Current |  |  |  | 10 | mA
Max Res Factor |  | YES |  | 50 | num
Min Res Factor |  | YES |  | 1 | num
Ra Factor |  | YES |  | 500 | num
Min Passed Chg NiMH-LA 1st Qmax |  | YES |  | 50 | %
Maximum Qmax Change |  | YES |  | 100 | %
Cell Terminate Voltage |  | YES |  | 1000 | mV
Cell Term V Delta |  | YES |  | 200 | mV
ResRelax Time |  | YES |  | 500 | sec
User Rate-mA |  | YES |  | 0 | mA
User Rate-Pwr |  | YES |  | 0 | mW/cW
Reserve Cap-mAh | Reserve Cap-mAh determines how much actual remaining capacity exists after reaching 0 RemainingCapacity() before Terminate Voltage is reached. A loaded rate or no-load rate of compensation can be selected for Reserve Cap by setting the [RESCAP] bit in the Pack Configuration register. | YES |  | 0 | mAh
Reserve Energy | Reserve Cap-mWh determines how much actual remaining capacity exists after reaching 0 AvailableEnergy() before Terminate Voltage is reached. A loaded rate or no-load rate of compensation can be selected for Reserve Cap by setting the [RESCAP] bit in the Pack Configuration register. | YES |  | 0 | mWh/cWh
Max Scale Back Grid |  | YES |  | 4 | num
Cell Min Delta V |  | YES |  | 0 | mV
Ra Max Delta |  | YES |  | 15 | %
Design Resistance |  | YES |  | 100 | mΩ
Reference Grid |  | YES |  | 4 | -
Qmax Max Delta % |  | YES |  | 10 | mAh
Max Res Scale |  | YES |  | 32000 | num
Min Res Scale |  | YES |  | 1 | num
Fast Scale Start SOC |  | YES |  | 10 | %
Charge Hys V Shift |  | YES |  | 40 | mV
Smooth Relax Time |  | YES |  | 1000 | sec
Current Thresholds
Dsg Current Threshold | This register is used as a threshold by many functions in the bq34z100-G1 to determine if actual discharge current is flowing into or out of the cell. The default for this register should be sufficient for most applications. This threshold should be set low enough to be below any normal application load current but high enough to prevent noise or drift from affecting the measurement. | YES |  | 60 | mA
Chg Current Threshold | This register is used as a threshold by many functions in the bq34z100-G1 to determine if actual charge current is flowing into or out of the cell. The default for this register should be sufficient for most applications. This threshold should be set low enough to be below any normal charge current but high enough to prevent noise or drift from affecting the measurement. | YES |  | 75 | mA
Quit Current |  | YES |  | 40 | mA
Dsg Relax Time |  | YES |  | 60 | sec
Chg Relax Time |  | YES |  | 60 | sec
Cell Max IR Correct |  | YES |  | 400 | mV
State
Qmax Cell 0 | Qmax Cell 0 contains the maximum chemical capacity of the cell and is determined by comparing states of charge before and after applying the load with the amount of charge passed. It also corresponds to capacity at low rate of discharge, such as C/20 rate. For high accuracy, this value is periodically updated by the device during operation. Based on the battery cell capacity information, the initial value of chemical capacity should be entered in the Qmax Cell 0 data flash parameter. The Impedance Track algorithm will update this value and maintain it internally in the gauge. | YES |  | 18000 | mAh
Cycle Count |  | YES |  | 0 | num
Update Status |  | YES |  | ? | num
Cell V at Chg Term |  | YES |  | 1515 | mV
Avg I Last Run |  | YES |  | - | mAh
Avg P Last Run |  | YES |  | - | mWh
Cell Delta Voltage |  | YES |  | 2 | mV
T Rise |  | YES |  | 20 | num
T Time Constant |  | YES |  | 100 | num

## Calibration (hidden)
Maximum battery voltage observed by the gauge. It is initialized to 3200. The unit is mV.
Minimum battery voltage observed by the gauge. It is initialized to 4200. The unit is mV.
This parameter sets the minimum temperature change that will be recorded by the gauge over the lifetime. Normal Setting: The default for this register is 10 deg C.
This parameter sets the minimum current change that will be recorded by the gauge over the lifetime. Normal Setting: The default for this register is 100 mA.
This parameter sets the minimum voltage change that will be recorded by the gauge over the lifetime. Normal Setting: The default for this register is 25 mV.
This parameter sets the minimum time between data flash writes to update the Lifetime Parameters. Normal Setting: The default for this register is 60 seconds.
This parameter sets the number of seconds for the LED display to be active following activation of the LED push button. Note that there is an LED_ON bit in the LED configuration register, which can be used to keep the LED display always active. Normal Setting: The default for this register is 4 seconds.
This register controls one of several data flash protection features. It is critical that data flash is not updated when the battery voltage is too low. Data flash programming takes much more current than normal operation of the bq34z100. With a depleted battery this current can cause the battery voltage to drop dramatically, forcing the bq34z100 into reset before completing a data flash write. The effects of an incomplete data flash write can corrupt the memory, resulting in unpredictable and extremely undesirable results. The voltage setting in Flash Update OK Cell Voltage is used to prevent any writes to the data flash below this value. If a charging condition is detected, then this register is ignored. Normal Setting: The default for this register is 2800 mV. Ensure that this register is set to a voltage where the battery has plenty of capacity to support data flash writes but below any normal battery operation conditions. The actual value used is for this setting is based on the formula below, rather than the actual desired millivolts per cell. Since it is a function of Voltage Divider, it should only be determined following voltage calibration. Flash Update OK Cell Volt = Desired Cell mV for no Flash Updates * Number Of Series Cells * 5000 / Voltage Divider
When Average Current is less than Sleep Current or greater than (–)Sleep Current in mA, the bq34z100 enters SLEEP mode if the feature is enabled (Op Config [SLEEP] = 1). The bq34z100 does an analog-to-digital converter (ADC) calibration and then goes to sleep. Normal Setting: This setting must be below any normal application currents. The default is 10 mA, which is sufficient for most applications.
This is the Full Sleep Wait time and represents a delay in seconds. When in SLEEP mode, the gauge will count down from this value before entering FULLSLEEP mode. If set to 0, the function is disabled and the gauge will never go to FULLSLEEP mode. Normal Setting: The default setting is 0 second, which disables the FS Wait function.