## Instructions
UCC28700 Design Calculator
1. The Macros must be ENABLED.
2. The Analysis ToolPak Add-In must be checked.
• This feature can be found in the Tools Menu.
• Select Add-Ins
• Check the box next to Analysis ToolPak
3. Enter the desired design parameters in the YELLOW shaded boxes
4. The spreadsheet will calculate the ideal values and display the results in red type.
5. Actual standard values must be entered for the spread sheet to calculate the gain-phase plots.
6. Note this design tool was generated to accompany application report SLUA653
7. Designing a quasi resonant flyback is an iterative process.
a. The Excel calculations are a starting place
b. The design will have to be adjusted and modified based
on actual circuit performance

## Calculations
UCC28700 Excel Design Tool
Revision | 2012-11-26
This design tool was generated based on the information in application report SLUA653
It is recommended that you read this application note before using this design tool
Enter Design Parameters and Chosen Component Values in Yellow Cells
Warning Negative Numbers in Calculated Values Could Indicate
> Efficiency goal with selected components may not be achievable
> Invalid parameters entered in yellow cells
> Design cannot calculate realistic values for your design parameters
Design Specifications
Description | Minimum | Typical | Maximum | Unit
RMS Input Voltage | 300 | 560 | 900 | V
Output Voltage | 24 | 25 | 26 | V
Output Ripple Voltage |  |  | 0.1 | V
No Load Input Power |  |  | 0.24 | W
Output Load Step 10% to 60%, 60% to 10% | 24 |  | 26 | V
Output Current |  |  | 0.6 | A
Switching Frequency |  |  | 100000 | Hz
Full Load Efficiency Typical | 80% |  |  | %
Set Initial Power Budget
Description | Variable |  | Unit
Output Power | POUT | 15 | W
Power Budget | PBUDGET | 3.75 | W
Bridge Rectifier Selection (DA ..DD):
Estimated DA Forward V Drop | VFDA | 1 | V
Average Diode Current | IDA | 0.06942 | A
Estimated Power Dissipation | PDA | 0.06942 | W
Recalculate Power Budget | PBUDGET | 3.6112 | W
Transformer Calculations (T1)
Demagnetizing Duty Cycle | DMAG | 42.5%
Estimated Period of LC Resonant Frequency | TR | 2e-06 | s
Maximum Duty Cycle | DMAX | 47.5%
T1 Primary Peak Current | IPPK | 0.31018 | A
Primary Magnetizing L | LPM | 0.0038976 | H
Estimate Voltage Drop QA | VQAON | 0.3 | V
Voltage Drop RCS | VRCS | 0.75 | V
Estimated DG Forward Voltage Drop | VDG | 1 | V
Calculate NP/NS Turns Ratio | a1 | 10.8974
Minimum VDD Voltage | VDDMIN | 8 | V
Estimated DE Forward Voltage Drop | VDE | 0.3 | V
Voltage on Output at Initial Turn on | VOUT_INT | 15 | V
Output Power | POUT | 15 | W
Calculate NA/NS Turns Ratio | a2 | 0.51875
T1 Primary RMS Current | IPRMS | 0.12342 | A
T1 Secondary Peak Current | ISPK | 2.8235 | A
T1 Secondary RMS Current | ISRMS | 1.0627 | A
Estimated IC Power Dissipation | PIC | 0.05 | W
T1 Auxiliary Peak Current | IAPK | 0.017445 | A
T1 Auxiliary RMS Current | IARMS | 0.0065662 | A
Allowable Power Dissipation for T1 | PT1 | 0.45 | W
Recalculate Power Budget | PBUDGET | 3.1612 | W
Enter Actual NP/NS Turns Ratio | a1 | 11
Enter Actual NA/NS Turns Ratio | a2 | 0.5
Enter Primary Magnetizing L | LPM | 0.0039 | H
Enter Primary Leakage L | LLK | 4e-05 | H
Input Capacitor Selection (CIN = CA +CB)
Enter Input Capacitor Charge t | tCH | 0.003356 | s
T1 average input Current | IPT1 | 0.058926 | A
Enter Longest Rectified Line Period | TRL | 0.010638 | s
Input Ripple | VINRIPPLE | 169.7056 | V
Input Capacitance | CIN | 2.5286e-06 | F
Input Capacitance | CA=CB | 1.2643e-06 | F
Peak Input Current | ICINP | 0.25573 | A
| Ica1 | 0.041463 | A
| Ica2 | 0.061078 | A
| Ica3 | 0.029463 | A
CA RMS Current | ICARMS | 0.067688 | A
CB Low Frequency RMS Current | ICB_LFRMS | 0.067688 | A
CB High Frequency RMS Current | ICB_HFRMS | 0.099029 | A
CB Total RMS Current | ICB_RMS | 0.11995 | A
Capacitance Used for CA and CB | CA=CB | 4.7e-06 | F
ESR CA and CB | ESRCA=ESRCB | 6 | ohm
Recalculate Power Budget | PBUDGET | 3.0473 | W
Filter Inductor (L1 )
Equivalent DC Resistance | DCR | 6.5 | ohm
Recalculate Power Budget | PBUDGET | 2.9483 | W
Fusable Resistor (RL)
Select Standard Value | RL | 10 | ohm
Recalculate Power Budget | PBUDGET | 2.796 | W
Trickle Charge Resistor (RT)
Select Standard Value | RT | 15330000 | ohm
Calculate Power Dissipation | PRT | 0.10568 | W
Recalculate Power Budget | PBUDGET | 2.6903 | W
VDD Capacitor Selection (CDD)
Desired Startup Time | dtCDDS | 1 | s
UCC28700 Start Current | ISTART | 1.5e-06 | A
Voltage on VDD | VVDD(on) | 21 | V
Calculate | CDD | 1.2464e-06 | F
Select Standard Value | CDD | 3.3e-07 | F
Current Sense Selection (RCS)
Calculated | RCS | 2.4179 | ohm
Select Standard Value | RCS | 2.05 | ohm
Calculate Power Dissipation | PRCS | 0.031229 | W
Recalculate Power Budget | PBUDGET | 2.6591 | W
Select Output Diode (DG)
Calculate Reverse Diode Voltage | VRDG | 140.6909 | V
Peak Diode Current | IDGPK | 2.8235 | A
Diode Forward Voltage Drop | VFDG | 0.31 | V
Diode Power Dissipation | PDG | 0.186 | W
Recalculate Power Budget | PBUDGET | 2.4731 | W
Select Output Capacitor (COUT)
Minimum Output Capacitance | COUT | 0.0006 | F
Select Standard Value | COUT | 0.00112 | F
Output Capacitance ESR | ESRCOUT | 0.0065 | ohm
Output Capacitor RMS Current | ICOUT_RMS | 0.87716 | A
Calculate Power Dissipation | PCOUT | 0.0050012 | W
Recalculate Power Budget | PBUDGET | 2.4681 | W
Select FET (QA)
FET on Resistance | RDSON | 4.5 | ohm
Average COSS | COSS | 8.5e-12 | F
Maximum Drain Voltage | VDSMAX | 600 | V
FET Drive Current | IDRV | 0.35 | A
Gate Charge | Qg | 9e-09 | C
Drain to Source Rise Time | tr | 5.1429e-08 | s
Voltage Driving the FET's Gate | Vg | 12 | V
Gate Charge @ Vg | Qg1 | 1.2e-08 | C
Power Dissipated by the Gate | Pg | 0.0144 | W
Average Input to the Flyback | VFLY | 1185.7472 | V
Estimate FET Switching Loss | PSW | 0.71765 | W
Effective Coss | COSS | 8.5e-12 | F
Coss Power Dissipation | Pcoss | 0.59755 | W
RDSON Loss | PRDSON | 0.068551 | W
Estimated Total FET Loss | PQA | 1.3981 | W
Recalculate Power Budget | PBUDGET | 1.0699 | W
Setup Zener Clamp
Zener Diode Voltage | VZ | 82 | V
Clamp Voltage | VCLAMP | -732.7922 | V
Clamp Resistor | RS | -2628.7592 | ohm
Select Standard Value | RS | 215 | ohm
Estimate Zener Clamp/Leakage Dissipation | PLLK | 0.19242 | W
Recalculate Power Budget | PBUDGET | 0.87751 | W
Select VS Voltage Divider
VS Line Sense Run Current | IVSL(run) | 0.00022 | A
Calculated | RS1 | 70126.2923 | ohm
Select Standard Resistor | RS1 | 121000 | ohm
Calculated | RS2 | 53777.7778 | ohm
Select Standard Resistor | RS2 | 30100 | ohm
Calculate VS Power Dissipation | PVS | 0.00047535 | W
Select Auxiliary Diode (DE)
Forward Voltage Drop | VDE | 0.6 | V
| VDD | 12.4 | V
Diode Reverse Voltage | VRDE | 70.2542 | V
Estimated UCC28700 VDD Current | IDD | 0.0032613 | A
Calculate DE Power Dissipation | PDE | 0.0019568 | W
Recalculate Power Budget | PBUDGET | 0.87508 | W
Preload Resistance Selection (RLC)
Select Standard Value | RZ | 3010 | ohm
Power Dissipated by RZ | PRZ | 0.20764 | W
Recalculate Power Budget | PBUDGET | 0.66743 | W
Select RLC
Calculated | RLC | 1799.044 | ohm
Select/Adjust with Standard Values | RLC | 4640 | ohm
Estimate No Load Input Power
Estimated Gate Losses | Pg | 0.000144 | W
Estimated IC Power Dissipation | PVDD | 0.001198 | W
Estimated Switching Losses | PSW | 0.0026231 | W
Estimated Coss Losses | PCOSS | 0.0059755 | W
Estimated Loss From Clamp | PLK | 0.00021381 | W
Estimate No Load Input Power | PNL | 0.32347 | W

## Power Requirements
Power Supply Specifications (Requirements)
| Minimum Input Voltage | 300
| Maximum Input Voltage | 900
SMPS Outputs
1 | SMPS IC Supply (24VSMPS) | 24 | 0.01 | 0.24 | 3mA+
2 | Isolated Supply for SPM (18.0VSPM) | 18 | 0.1 | 1.8 | 0.1
3 | Isolated Supply for 24V logic (27.0VE) | 27 | 0.1 | 2.7
4 | Isolated Supply for 5V logic (8.0VE) | 8 | 0.06 | 0.48 | how much required
5 | Isolated Supply for 12V relay and fan (12.0VD) | 12 | 0.3 | 3.6
6 | Isolated Supply for controller (8.0VD) | 8 | 0.5 | 4
| Total Power |  |  | 12.82
| Round Off Power |  |  | 15

## Calculation
Ref. SLUA653B from Texas Instruments
Inputs
Parameters | Value | Unit
Minimum Input Voltage (Vinmin) | 300 | VDC
Maximum Input Voltage (Vinmax) | 900 | VDC
Power Output (Po) | 22 | Watts
Efficiency (ƞ) | 0.8 | -
Maximum Switching Freq. (Fs) | 105000 | Hz
Calculations
Parameters | Value | Unit
Transformer Demagnetizing duty cycle (Dmag) | 0.425 | - | Value provided in UCC28700 datasheet
Estimated Resonant Period (Tr) | 2e-06 | sec
Maximum Duty Cycle (Dmax) | 0.47 | -
Peak Primary Current (Ippk) | 0.65012 | Ampere
Primary RMS current (Iprms) | 0.25732 | Ampere
Current sense pin max. voltage | 0.75 | Volts
Current sense resistor required | 1.1536 | Ω
Current sense resistor selected (Rcs) | 1 | Ω
Power dissipation in Rcs | 0.066216 | Watts
Primary Magnetizing inductance (Lpm) | 0.0012393 | Henry
Output / Auxiliary voltage | 24 | Volts
Rectifier diode drop (Vd) | 1 | Volts
Turns ration b/w primary and auxiliary (a1) | 13.2706 | -
Transformer Winding
Core ETD 34x17x11
Parameters | Value | Unit
Core cross-sectional area (Ac) | 97 | sq.mm
Saturation Flux Density (Bsat) | 0.15 | Tesla
Minimum primary turns (Npmin) | 55.3756 | -
Selected Primary turns (Np) | 60 | -
Air gap required on each cut (Lg) | 1.18 | mm
Reflected output voltage (Vro) | 266.0377 | Volts
Turns in auxiliary winding (Ns1) | 5 | -
Turns for secondary at 27V | 5.6 | -
Selected turns for secondary at 27V | 8 | -
Selected turns for secondary at 18 | 3.8 | -
Selected turns for secondary at 12 | 2.6 | -
Selected turns for secondary at 15 | 3.2 | -
K = Iprms*Vro*sqrt((1-Dmax)/Dmax) | 72.6964
Isec(n)_rms = K * KL(n)/(Vo(n)+Vf)
Cross-sectional area of SWG30 | 0.078 | sq.mm
Parameter | Voltage | Current | Power | Load occupying factor KL(n) | Isec_rms | Cond. Area | Turns | Turns *Area | Strands
SMPS IC Supply (24VSMPS) | 24 | 0.01 | 0.24 | 0.014697 | 0.042739 | 0.014246 | 5 | 0.071231 | 1
Isolated Supply for SPM (18.0VSPM) | 18 | 0.1 | 1.8 | 0.11023 | 0.42176 | 0.14059 | 4 | 0.56235 | 2
Isolated Supply for 24V logic (27.0VE) | 27 | 0.12 | 3.24 | 0.19841 | 0.51515 | 0.17172 | 6 | 1.0303 | 2
Isolated Supply for 5V logic (15.0VE) | 15 | 0.23 | 3.45 | 0.21127 | 0.95995 | 0.31998 | 3 | 0.95995 | 1
Isolated Supply for 12V relay and fan (12.0VD) | 12 | 0.3 | 3.6 | 0.22045 | 1.2328 | 0.41095 | 3 | 1.2328 | 3
Isolated Supply for controller (8.0VD) | 8 | 0.5 | 4 | 0.24495 | 1.9786 | 0.65955 | 2 | 1.3191 | 6
Primary Winding |  |  | 16.33 |  | 0.25732 | 0.085775 | 60 | 5.1465 | 1
[7 empty] | Total | 10.3222