## Checklist
This document needs to supplement schematic & layout review requests.
Filling this form helps to:
• Gives us clear idea of what are the technical requirements of design
• Gives us clear insight of use cases and any specific design requirement which needs to be met
Description
1 | Fill all the information in the Project Information sheet
2 | Fill the table in right Device Checklist tab of this excel sheet depending on the PD Controller used
3 | This design is based on which reference design (for example: TI TPS65987EVM, TI TPS25751EVM etc.)
4 | List the Customizations done by customer, anything that deviates from the reference in a major way
5 | If the schematic/layout was reviewed in past then let us know status of the actions that were taken based on review comments given earlier
6 | Is this project an update of older project and was there any issues seen in the previous generation project? Provide any issues seen in previous generation in below table
Enter your notes about #3 to #6

## ProjectInfo
Project Overview
Project Name | NA
Customer | VVDN Technologies
End Equipment | Unknown
Number of Type-C ports | 1
Volume | Unknown
Sales Contact | NA
FAE Contact | NA
Project Details
Type-C/PD Controller | TPS25730
Firmware loaded from I2C Flash or I2C Host | NA
Port Role | Sink
Dead Battery support (y/n) | y
Source PDOs | none
Sink PDOs | 5V/3A, 9V/3A, 12V/3A, 15V/3A
USB Data (y/n) | n
USB Highest Speed Supported | NA
BC1.2 Support (y/n) | n
Liquid Detection (y/n) | n
Battery charger Specs (fill out if pairing with a TI Battery Charger)
TI Battery Charger | NA
Battery Charging Voltage | NA
Battery Charging Current | NA
Charge Termination Current | NA
Pre-Charge Current | NA

## TPS25730D
Pin name | Pin Number | Description | Min | Typ | Max | Comment | Done
Decoupling caps | [8 empty] | DIV | V | ADCIN Decoded
LDO_1V5 | 4 | Bypass with appropriate capacitor Out put of internal 1.5V regulator | 4.5uF | 4.7uF | 12uF |  |  | ADCIN1 | 0.0053191 | 0.017553 | 0
LDO_3V3 | 1 | Bypass with appropriate capacitor Out put of internal 3.3V regulator | 5uF | 10uF | 25uF |  |  | ADCIN2 | 0.16376 | 0.54042 | 3
VIN_3V3 | 38 | Input to internal 3.3V regulator Bypass with appropriate capacitor | 5uF | 10uF |  |  |  | ADCIN3 | 0.0053191 | 0.017553 | 0
GND | 34, 35 | Connect to GND | [5 empty] | ADCIN4 | 0.015471 | 0.051055 | 0
PPHV | 20, 21, 22 | High-voltage sinking node in the system. |  | 47uF | 100uF |  |  | See Table 8-1 in datasheet
VBUS_IN | 23, 24, 25 | 5-V to 20-V input | 1uF | 4.7uF | 10uF
VBUS | 32, 33 | Add Schottkey diode and place it close to the pin to conduct large GND currents Add TVS diode (TVS2200 ) to protect the pin from higher voltage spikes Port side VBUS bypass with appropriate capacitor, tie to ground if unused
Application Specific Pins
I2Ct_SCL | 9 | I2C target serial clock input. Tie to LDO_3V3 through a pullup resistor when used or unused. Connect to Embedded Controller (EC). | 2.2KΩ | 3.3KΩ | 10KΩ
I2Ct_SDA | 8 | I2C target serial data input. Tie to LDO_3V3 through a pullup resistor when used or unused. Connect to Embedded Controller (EC). | 2.2KΩ | 3.3KΩ | 10KΩ
DBG_ACC | 10 | Connect to LDO_3V3 through a pull-up resistor. Open Drain Output, Debug Accessory attached - Rp/Rp or Rd/Rd. Tie to GND when unused. |  | 10KΩ
I2C2s_SCL | 12 | I2C slave serial clock input. Tie to pull-up voltage through a 10-kΩ resistor when used or unused. | 2.2KΩ | 3.3KΩ | 10KΩ | Pull up to LDO_3V3 of TPS25750 to ensure I2C operation
I2C2s_SDA | 11 | I2C slave serial data input. Tie to pull-up voltage through a 10-kΩ resistor when used or unused | 2.2KΩ | 3.3KΩ | 10KΩ
I2C2s_IRQ | 13 | I2C slave interrupt. Active low. Connect to external voltage through a pull-up resistor. May also be used as a general purpose digital I/O. Tie to PP5V or ground when unused. |  | 10KΩ
GND | 17 | Connect to GND.
GND | 16 | Connect to GND.
FAULT_IN_BAR | 18 | Fault Input to disconnect from the port. When powered from VBUS this causes the PD controller to lose power when VBUS is removed. Connect to LDO_3V3 through resistor |  | 10KΩ |  | Remove pull down
ADCIN1 | 2 | Configuration input. Connect to a resistor divider to LDO_3V3. The resistors in the voltage divider network need to be 1% The ratios values have to be in the middle of the range | Refer Datasheet, Table 8-1 and Table 8-4 |  |  | Decoded: 0
ADCIN2 | 3 | Configuration input. Connect to a resistor divider to LDO_3V3. The resistors in the voltage divider network need to be 1% The ratios values have to be in the middle of the range | Refer Datasheet, Table 8-1 and Table 8-5 |  |  | Decoded: 3
CC1/CC2 | 28, 29 | Conneted to Type-C connector, add an ESD protection device and a cap |  | 220pF w/ Prot 330pF w/o Prot
GPIOs
CAP_MIS | 6 | Open Drain Output, Capability Mismatch indicator. Tie to LDO_3V3 through resistor. Tie to GND when unused. |  | 10KΩ
SINK_EN_BAR | 19 | Open Drain Output, Sink path enabled indicator, may be used to control an external load switch. Tie to LDO_3V3 through resistor. Tie to GND when unused. |  | 10KΩ
ADCIN3 | 5 | Configuration input. Connect to a resistor divider to LDO_3V3. The resistors in the voltage divider network need to be 1% The ratios values have to be in the middle of the range | Refer Datasheet, Table 8-1 and Table 8-6 |  |  | Decoded: 0
ADCIN4 | 7 | Configuration input. Connect to a resistor divider to LDO_3V3. The resistors in the voltage divider network need to be 1% The ratios values have to be in the middle of the range | Refer Datasheet, Table 8-1 and Table 8-6 |  |  | Decoded: 0
RESERVED | 26 | Tie to GND
RESERVED | 27 | Tie to GND
PLUG_EVENT | 37 | Open Drain Output, Tie to LDO_3V3 through resistor. Tie to GND when unused. |  | 10KΩ
RESERVED | 36 | Tie to GND
Ground
GND | 14 | Ground. Connect to ground plane.
Not Connected
NC | 15, 30 | Connects to drain of internal FET.
Type-C Vbus connector
VBUS pins |  | Connect 10nF caps on each Vbus pins (A4, B4, A9, B9)
ESD protection
Add ESD protection as per the system requirements on all the pins connected to Type-C connector.