## input
Part Design Consideration BOM Footprint(mm2) BOM Cost($) Efficiency(%) BOM Count Frequency(kHz) Vout p-p(mV) Xover Freq(kHz) Phase Margin(deg) Topology LDO Temp(degC) Iout Max(A) On/Off Error Pin Soft Start Ext Sync Adj Ipk Adj Freq Sync Switching Controller Vin Min(V) Vin Max(V) Vout Min(V) Vout Max(V) Min Freq(kHz) Max Freq(kHz)IC Cost($)
LM25088-1" "42V Buck Controller with Dither" "619" "3.49" "77" "23" "252" "10.59" "0" "0" "Buck" "N" "33.97" "10" "Y" "N" "Y" "Y" "Y" "Y" "N" "Y" "4.5" "42" "1.25" "42" "50" "1000" "1.5
LM25088-2" "42V Buck Controller with Restart" "619" "3.51" "77" "23" "252" "10.59" "0" "0" "Buck" "N" "33.97" "10" "Y" "N" "Y" "Y" "Y" "Y" "N" "Y" "4.5" "42" "1.25" "42" "50" "1000" "1.5
LM25088-Q1-1" "42V Buck Controller with Dither" "619" "3.44" "77" "23" "252" "10.59" "0" "0" "Buck" "N" "33.97" "10" "Y" "N" "Y" "Y" "Y" "Y" "N" "Y" "4.5" "42" "1.25" "42" "50" "1000" "1.45
LM25088-Q1-2" "42V Buck Controller with Restart" "619" "3.46" "77" "23" "252" "10.59" "0" "0" "Buck" "N" "33.97" "10" "Y" "N" "Y" "Y" "Y" "Y" "N" "Y" "4.5" "42" "1.25" "42" "50" "1000" "1.45
LM25116" "42V SYNC BUCK CONTROLLER" "520" "3.92" "90" "22" "252" "36.99" "35" "80" "Buck" "N" "47.98" "20" "Y" "N" "Y" "Y" "Y" "Y" "Y" "Y" "6" "42" "1.215" "36" "50" "1000" "2.04
LM5088-Q1-1" "75V Buck Controller with Dither" "619" "3.64" "77" "23" "252" "10.59" "0" "0" "Buck" "N" "33.97" "10" "Y" "N" "Y" "Y" "Y" "Y" "N" "Y" "4.5" "75" "1.25" "75" "50" "1000" "1.65
LM5088-Q1-2" "75V Buck Controller with Restart" "619" "3.66" "77" "23" "252" "10.59" "0" "0" "Buck" "N" "33.97" "10" "Y" "N" "Y" "Y" "Y" "Y" "N" "Y" "4.5" "75" "1.25" "75" "50" "1000" "1.65
LM5088-1" "75V Buck Controller with Dither" "619" "3.75" "77" "23" "252" "10.59" "0" "0" "Buck" "N" "33.97" "10" "Y" "N" "Y" "Y" "Y" "Y" "N" "Y" "4.5" "75" "1.25" "75" "50" "1000" "1.76
LM5088-2" "75V Buck Controller with Restart" "619" "3.77" "77" "23" "252" "10.59" "0" "0" "Buck" "N" "33.97" "10" "Y" "N" "Y" "Y" "Y" "Y" "N" "Y" "4.5" "75" "1.25" "75" "50" "1000" "1.76
LM5116" "100V Synchronous Buck Controller" "520" "4.64" "90" "22" "252" "36.99" "35" "80" "Buck" "N" "47.98" "20" "Y" "N" "Y" "Y" "Y" "Y" "Y" "Y" "6" "100" "1.215" "80" "50" "1000" "2.9
TPS40170" "4.5V to 60V Input Synch. PWM Buck Controller" "377" "4.67" "93" "27" "248" "48.60" "23" "71" "Buck" "N" "37.53" "25" "Y" "Y" "Y" "Y" "Y" "Y" "Y" "Y" "4.5" "60" "0.6" "50" "100" "600" "1.5
LM25145" "Wide Input Range Synchronous Buck Controller" "424" "6.36" "94" "32" "249" "25.31" "37" "62" "Buck" "N" "44.2" "20" "Y" "Y" "Y" "Y" "N" "Y" "Y" "Y" "6" "42" "0.8" "40" "100" "1000" "1.7
LM5145" "Wide Input Range Synchronous Buck Controller" "424" "6.96" "94" "32" "249" "25.31" "37" "62" "Buck" "N" "44.2" "20" "Y" "Y" "Y" "Y" "N" "Y" "Y" "Y" "6" "75" "0.8" "60" "100" "1000" "2.3
TPS40170-Q1" "Automotive Qual 4.5-60V Input Synch. PWM Buck Controller" "284" "4.92" "93" "28" "248" "76.55" "23" "72" "Buck" "N" "37.61" "25" "Y" "Y" "Y" "Y" "Y" "Y" "Y" "Y" "4.5" "60" "0.6" "50" "100" "600" "1.77
TPS53219A" "Wide Input Synchronous Buck Controller with Power Block" "626" "5.83" "92" "29" "250" "9.85" "0" "0" "Buck" "N" "38.96" "25" "Y" "Y" "N" "N" "Y" "Y" "Y" "Y" "4.5" "24" "0.6" "5.5" "250" "970" "0.85
LM25119-Interleaved" "42V Interleaved Output Synchronous Buck Controller" "729" "5.59" "90" "33" "253" "11.75" "0" "0" "Buck" "N" "49.59" "40" "Y" "N" "Y" "Y" "Y" "Y" "Y" "Y" "4.5" "42" "0.8" "41" "50" "750" "2.6
LM5119-Interleaved" "65V Interleaved Output Synchronous Buck Controller" "729" "6.24" "90" "33" "253" "11.75" "0" "0" "Buck" "N" "49.59" "15" "Y" "N" "Y" "Y" "Y" "Y" "Y" "Y" "5.5" "65" "0.8" "60" "50" "1000" "3.25
LM25119-Q1-Interleaved" "42V Interleaved Output Synchronous Buck Controller" "729" "5.98" "90" "33" "253" "11.75" "0" "0" "Buck" "N" "49.59" "40" "Y" "N" "Y" "Y" "Y" "Y" "Y" "Y" "4.5" "42" "0.8" "41" "50" "750" "2.99
LM5119-Q1-Interleaved" "65V Interleaved Output Synchronous Buck Controller" "729" "6.73" "90" "33" "253" "11.75" "0" "0" "Buck" "N" "49.59" "15" "Y" "N" "Y" "Y" "Y" "Y" "Y" "Y" "5.5" "65" "0.8" "60" "50" "1000" "3.74