## input
ï»¿Part | Manufacturer | Part Number | Quantity | Price ($) | Footprint (mmÂ²) | Description
U1 | Texas Instruments | LM5149RGYR | 1 | 1.65 | 48
Rt | Yageo | RC0603FR-0730KL | 1 | 0.01 | 4.68 | Resistance: 30 kÎ© Tolerance: 1.0% Power: 100 mW
Rsense | Stackpole Electronics Inc | CSNL2010FT5L00 | 1 | 0.19 | 31.5 | Resistance: 5 mÎ© Tolerance: 1.0% Power: 1.5 W
Cin | TDK | C3225X7S2A335K200AB | 4 | 0.26 | 14.7 | Cap: 3.3 ÂµF Total Derated Cap: 5.7 ÂµF VDC: 100 V ESR: 4.68 mÎ© Package: 1210_220
Rconfig | Vishay-Dale | CRCW060340K2FKEA | 1 | 0.01 | 4.68 | Resistance: 40.2 kÎ© Tolerance: 1.0% Power: 100 mW
M1 | Texas Instruments | CSD18534Q5A | 1 | 0.28 | 55.2 | VdsMax: 60 V IdsMax: 50 Amps
Cvcc | MuRata | GRM188R71A225KE15D | 1 | 0.02 | 4.68 | Cap: 2.2 ÂµF Total Derated Cap: 2.2 ÂµF VDC: 10 V ESR: 9 mÎ© Package: 0603
Cboot | MuRata | GRM155R71A104KA01D | 1 | 0.01 | 3 | Cap: 100 nF Total Derated Cap: 100 nF VDC: 10 V ESR: 1 mÎ© Package: 0402
Cvdda | MuRata | GRM155R71A104KA01D | 1 | 0.01 | 3 | Cap: 100 nF Total Derated Cap: 100 nF VDC: 10 V ESR: 1 mÎ© Package: 0402
Cout | MuRata | GRM32ER61C476KE15L | 3 | 0.17 | 14.7 | Cap: 47 ÂµF Total Derated Cap: 95 ÂµF VDC: 16 V ESR: 3.04 mÎ© Package: 1210
Rpg | Vishay-Dale | CRCW0603100KFKEA | 1 | 0.01 | 4.68 | Resistance: 100 kÎ© Tolerance: 1.0% Power: 100 mW
L1 | Coilcraft | XAL7070-182MEB | 1 | 1.19 | 87.4 | L: 1.8 ÂµH DCR: 4.1 mÎ© IDC: 21 A
M2 | ON Semiconductor | NTMFS5C670NLT1G | 1 | 1.02 | 58.27 | VdsMax: 60 V IdsMax: 71 Amps
Rvdda | Vishay-Dale | CRCW040224K3FKED | 1 | 0.01 | 3 | Resistance: 24.3 kÎ© Tolerance: 1.0% Power: 63 mW
Ccomp2 | Samsung Electro-Mechanics | CL21C300JBANNNC | 1 | 0.01 | 6.75 | Cap: 30 pF Total Derated Cap: 30 pF VDC: 50 V ESR: 0 Î© Package: 0805
Ccomp | Samsung Electro-Mechanics | CL21C152JBFNNNE | 1 | 0.02 | 6.75 | Cap: 1.5 nF Total Derated Cap: 1.5 nF VDC: 50 V ESR: 0 Î© Package: 0805
Rcomp | Vishay-Dale | CRCW040211K0FKED | 1 | 0.01 | 3 | Resistance: 11 kÎ© Tolerance: 1.0% Power: 63 mW