## input
ï»¿Name | Value | Category | Description
Vout | 3.3 V | System Information | Operational Output Voltage
IC Tolerance | 8 mV | IC | IC Feedback Tolerance
Cin IRMS | 5.94 A | Capacitor | Input capacitor RMS ripple current
Cin Pd | 35.31 mW | Capacitor | Input capacitor power dissipation
Cout IRMS | 932.65 mA | Capacitor | Output capacitor RMS ripple current
Cout Pd | 3.48 mW | Capacitor | Output capacitor power dissipation
L Ipp | 3.23 A | Inductor | Peak-to-peak inductor ripple current
Ipp percentage | 22.50% | Inductor | Inductor ripple current percentage (with respect to average inductor current)
L Pd | 765.88 mW | Inductor | Inductor power dissipation
Duty Cycle | 21.78% | System Information | Duty cycle
Efficiency | 93.7% | System Information | Steady state efficiency
Frequency | 255.1 kHz | System Information | Switching frequency
IC Tj | 40.7 Â°C | IC | IC junction temperature
ICThetaJA | 34.8 Â°C/W | IC | IC junction-to-ambient thermal resistance
IC Pd | 307.5 mW | IC | IC power dissipation
Pout | 47.38 W | System Information | Total output power
Iin Avg | 3.16 A | IC | Average input current
IC Ipk | 15.97 A | IC | Peak switch current in IC
Mode | FCCM | System Information | Conduction Mode
Vout p-p | 119.45 mV | System Information | Peak-to-peak output ripple voltage
Vin p-p | 2.46 V | System Information | Peak-to-peak input voltage
M1 PdSw | 177.45 mW | Mosfet | M1 MOSFET switching losses
M1 PdCond | 503.04 mW | Mosfet | M1 MOSFET conduction losses
M1 Pd | 680.5 mW | Mosfet | M1 MOSFET total power dissipation
M2 PdSw | 19.69 mW | Mosfet | M2 MOSFET switching losses
M2 PdCond | 1.4 W | Mosfet | M2 MOSFET conduction losses
M2 Pd | 1.42 W | Mosfet | M2 MOSFET total power dissipation
M1 Tj | 70.83 Â°C | Mosfet | M1 MOSFET junction temperature
M2 Tj | 108.04 Â°C | Mosfet | M2 MOSFET junction temperature
FootPrint | 337 mmÂ² | System Information | Total Foot Print Area of BOM components
Vout Actual | 3.3 V | System Information | Vout Actual calculated based on selected voltage divider resistors
Vout Tolerance | 2.55% | System Information | Vout Tolerance based on IC Tolerance (no load) and voltage divider resistors if applicable
Vin | 16 V | System Information | Vin operating point
Iout | 14.36 A | System Information | Iout operating point
Cin Pd | 35.31 mW | Power | Input capacitor power dissipation
Cout Pd | 3.48 mW | Power | Output capacitor power dissipation
L Pd | 765.88 mW | Power | Inductor power dissipation
IC Pd | 307.5 mW | Power | IC power dissipation
M1 PdSw | 177.45 mW | Power | M1 MOSFET switching losses
M1 PdCond | 503.04 mW | Power | M1 MOSFET conduction losses
M1 Pd | 680.5 mW | Power | M1 MOSFET total power dissipation
M2 PdSw | 19.69 mW | Power | M2 MOSFET switching losses
M2 PdCond | 1.4 W | Power | M2 MOSFET conduction losses
M2 Pd | 1.42 W | Power | M2 MOSFET total power dissipation
Total BOM | $4.96 | System Information | Total BOM Cost
Total Pd | 3.21 W | Power | Total Power Dissipation
BOM Count | 26 | System Information | Total Design BOM count