## input
ï»¿Name | Value | Category | Description
Phase Marg | 47.16 Â° | System Information | Bode Plot Phase Margin
Cross Freq | 104.78 kHz | System Information | Bode plot crossover frequency
Low Freq Gain | 54.82 dB | System Information | Gain at 1Hz
Gain Marg | -9.87 dB | System Information | Bode Plot Gain Margin
Vout | 23.99 V | System Information | Operational Output Voltage
IC Tolerance | 18 mV | IC | IC Feedback Tolerance
Cin IRMS | 499.95 mA | Capacitor | Input capacitor RMS ripple current
Cin Pd | 585.12 ÂµW | Capacitor | Input capacitor power dissipation
Cout IRMS | 271.18 mA | Capacitor | Output capacitor RMS ripple current
Cout Pd | 73.54 nW | Capacitor | Output capacitor power dissipation
Duty Cycle | 50.74% | System Information | Duty cycle
Efficiency | 93.3% | System Information | Steady state efficiency
Frequency | 1.08 MHz | System Information | Switching frequency
IC Tj | 83.58 Â°C | IC | IC junction temperature
ICThetaJA | 42.5 Â°C/W | IC | IC junction-to-ambient thermal resistance
L Ipp | 939.4 mA | Inductor | Peak-to-peak inductor ripple current
L Pd | 69.78 mW | Inductor | Inductor power dissipation
IC Pd | 1.26 W | IC | IC power dissipation
Diode Pd | 388.02 mW | Diode | Diode power dissipation
D1 Tj | 72.68 Â°C | Diode | D1 junction temperature
Pout | 23.99 W | System Information | Total output power
Iin Avg | 535.64 mA | IC | Average input current
IC Ipk | 1.47 A | IC | Peak switch current in IC
Mode | CCM | System Information | Conduction Mode
Vout p-p | 1.54 mV | System Information | Peak-to-peak output ripple voltage
Total Pd | 1.72 W | Power | Total Power Dissipation
FootPrint | NA | System Information | Total Foot Print Area of BOM components
Vin | 48 V | System Information | Vin operating point
Iout | 1 A | System Information | Iout operating point
Cin Pd | 585.12 ÂµW | Power | Input capacitor power dissipation
Cout Pd | 73.54 nW | Power | Output capacitor power dissipation
L Pd | 69.78 mW | Power | Inductor power dissipation
IC Pd | 1.26 W | Power | IC power dissipation
Diode Pd | 388.02 mW | Power | Diode power dissipation
Vout Actual | 23.99 V | System Information | Vout Actual calculated based on selected voltage divider resistors
Vout Tolerance | 4.40% | System Information | Vout Tolerance based on IC Tolerance (no load) and voltage divider resistors if applicable
Total BOM | NA | System Information | Total BOM Cost
BOM Count | 12 | System Information | Total Design BOM count