## input
ï»¿Name | Value | Category | Description
Phase Marg | 47.02 Â° | System Information | Bode Plot Phase Margin
Cross Freq | 92.26 kHz | System Information | Bode plot crossover frequency
Low Freq Gain | 51.01 dB | System Information | Gain at 1Hz
Gain Marg | -8.84 dB | System Information | Bode Plot Gain Margin
Vout | 23.99 V | System Information | Operational Output Voltage
IC Tolerance | 18 mV | IC | IC Feedback Tolerance
Cin IRMS | 1.25 A | Capacitor | Input capacitor RMS ripple current
Cin Pd | 3.66 mW | Capacitor | Input capacitor power dissipation
Cout IRMS | 304.28 mA | Capacitor | Output capacitor RMS ripple current
Cout Pd | 92.59 nW | Capacitor | Output capacitor power dissipation
Duty Cycle | 50.93% | System Information | Duty cycle
Efficiency | 94.7% | System Information | Steady state efficiency
Frequency | 763.76 kHz | System Information | Switching frequency
IC Tj | 115.18 Â°C | IC | IC junction temperature
ICThetaJA | 42.5 Â°C/W | IC | IC junction-to-ambient thermal resistance
L Ipp | 1.05 A | Inductor | Peak-to-peak inductor ripple current
L Pd | 517.71 mW | Inductor | Inductor power dissipation
IC Pd | 2 W | IC | IC power dissipation
Diode Pd | 819.24 mW | Diode | Diode power dissipation
D1 Tj | 120.12 Â°C | Diode | D1 junction temperature
Pout | 59.98 W | System Information | Total output power
Iin Avg | 1.32 A | IC | Average input current
IC Ipk | 3.03 A | IC | Peak switch current in IC
Mode | CCM | System Information | Conduction Mode
Vout p-p | 2.01 mV | System Information | Peak-to-peak output ripple voltage
Total Pd | 3.35 W | Power | Total Power Dissipation
FootPrint | NA | System Information | Total Foot Print Area of BOM components
Vin | 48 V | System Information | Vin operating point
Iout | 2.5 A | System Information | Iout operating point
Cin Pd | 3.66 mW | Power | Input capacitor power dissipation
Cout Pd | 92.59 nW | Power | Output capacitor power dissipation
L Pd | 517.71 mW | Power | Inductor power dissipation
IC Pd | 2 W | Power | IC power dissipation
Diode Pd | 819.24 mW | Power | Diode power dissipation
Vout Actual | 23.99 V | System Information | Vout Actual calculated based on selected voltage divider resistors
Vout Tolerance | 4.40% | System Information | Vout Tolerance based on IC Tolerance (no load) and voltage divider resistors if applicable
Total BOM | NA | System Information | Total BOM Cost
BOM Count | 12 | System Information | Total Design BOM count