## UCC23513
Input Resistor Selection Calculator for UCC23513
Assumptions | Parameter | min | typ | max | Comments
| Anode to Cathode Clamp VF (V) | 1.8 | 2.07 | 2.2 | Do not change this value |  | All Yellow highlighted cells can be changed by user to match actual use case
| Supply Voltage VSUP (V) | 4.75 | 5 | 5.25 | Change this as applicable
| RM1(discrete NFET resistance) | 0.25 | 0.5 | 1 | Change this as applicable
| Buf ROH (Ω) | 13.2 | 17.6 | 22 | Change this as applicable
| Buf ROL (Ω) | 10.32 | 13.76 | 17.2 | Change this as applicable |  | Cells with this fill color are the recommended Values
| Manf. tolerance for REXT (+/- %) |  | 3 |  | Change this as applicable
| Recommended IF range (mA) | 7 | 11 | 16 | Change typ value only (between 7 & 16mA)
|  | Recommended REXT Ω |  |  |  | Override REXT | REXT variation (Ω) |  | Actual IF (mA)
|  | min | typ | max |  |  | min | max | min | typ | max
Config 1. One discrete NMOS driving cathode |  | 221.8363 | 265.8636 | 352.3871 |  | 265.8636 | 257.8877 | 273.8395 | 9.312 | 11.0207 | 13.3779
Config 2. Single Buffer Configuration |  | 208.4978 | 248.7636 | 332.0171 |  | 248.7636 | 241.3007 | 256.2265 | 9.1652 | 11 | 13.556
Config 3. Double Buffer Configuration |  | 197.8682 | 235.0036 | 315.3331 |  | 235.0036 | 227.9535 | 242.0537 | 9.0665 | 11 | 13.7191
Note on G7: Kittappa, Murali: Example: Part# SN74LVC1G125
Note on G8: Kittappa, Murali: Example: Part# SN74LVC1G125