## PoE SPEC
Items | POE Requirements | Realtek | BCM | TI | Microsemi
|  | (Model no?) |  |  | PD69104B(F)
1. Standard compiance | 802.3af/802.3at |  |  | Yes | Yes
2. PoE Operation mode | Auto detect/power feeding/disconnection of ports based on power management algorithm. |  |  | Yes | Yes
3. Power budget | Adjust depending upon system power supply (Default: 80W) |  |  |  | Can set via EEPROM or external CPU
4. Power guard band | 7W reserved |  |  |  | Can set via EEPROM or external CPU
5. PoE LED indicators | PoE MAX LED - ON/Blinking 5 seconds PoE Port Status- ON/off based on power feeding status
Single color or bi-colors? (Default: Bi-colored)
6. Power port priority | Lower port number has higher priority |  |  |  | Can set via EEPROM or external CPU
7. Port off threshold (Over power level) | Cut off the low priority port when reach port off threshold Default: Port off threshold= (Budget-Guard band value) |  |  |  | Yes
8. Power management | New port active with real power conusmption (default) |  |  | Yes | Yes
| New port active with classification |  |  | Yes | Yes
9. Voltage/current monitoring/protection | Current limitation per port is 350mA for 802.3af mode with PSE 44/57V output voltage; 600 mA for 802.3at mode with PSE 50/57V output voltage (follow IEEE802.3af/at standard) |  |  | Yes | Yes
| Auto disable port if the port short happens. |  |  | Yes | Yes
10. Over temperature detection | On-chip thermal protection and detection |  |  | Yes | Yes
11. Internal or External MOSFET | Internal / External MOSFET |  |  | External | Yes
12. PSE pin-out | Alternative A (MDI-X) |  |  | Yes | Yes
Hardware Additional Requirements: |  | customer response
SPI flash/EEPROM design | Suggest to reserve circuits for Flash because considering DGS-1100-08P used the same board. (This can be discussed if Cameo has other proposal to support).
DC isolation | In a multi-port system, DC isolation through termination is required to eliminate cross-port leakage currents (Refer to below info)
Surge protection (IEEE61000-4-5) | * Requirement: follow IEC61000-4-5 standard
Note on B7: [對話串註解] 您的 Excel 版本可讓您讀取此對話串註解; 但若以較新的 Excel 版本開啟此檔案，將會移除對它進行的所有編輯。深入了解: https://go.microsoft.com/fwlink/?linkid=870924。 註解: Please see LED indicator section
Note on B9: [對話串註解] 您的 Excel 版本可讓您讀取此對話串註解; 但若以較新的 Excel 版本開啟此檔案，將會移除對它進行的所有編輯。深入了解: https://go.microsoft.com/fwlink/?linkid=870924。 註解: Port prioriyt: Port 1> Port 2> Port 3>port 4

## LED indicators
III. LED Indicators
Location | LED Indicative | Status | Description
LED Per PoE Port | PoE Status | Solid Green | PD device insert and providing power.
|  | Solid Amber | PD device insert but failure occurs. (PSE can't provide power due to PD error or the power output exceeds the limit of power budget).
|  | Light off | No PD device insert
Per device | PoE Max | Solid Amber | Total power consumption is above Power Guard band but below total budget. PoE is denied because providing power to the additional powered device will exceed the power guard band (Note1)
|  | Blinking | When the user unplugs the PDs to release the power output 7W more to the limit of power budget , the PoE MAX LED will blink 5 seconds.
|  | Light off | Total power output is below Power Guard Band.