## Calculations
UCC28064A DESIGN CALCULATOR TOOL
TI Literature Number: | SLUC645 | Rev C
UCC28064A TRANSITION MODEPFC CONTROLLER
Please enter design parameters into the | shaded | cells;
Calculated results will be in RED
Be sure to ENABLE EDITING before attempting to use this design calculator
This spreadsheet guides the user through the design process of a TRANSITION MODE PFC BOOST CONVERTER using the UCC28064A. User interaction is required in order to get the best possible results. Enter the desired specification where prompted, the highlighted cells are for user inputs; calculations for the design are based upon the inputs.
WHERE APPLICABLE, A RECOMMENDED VALUE IS GIVEN THAT WILL BE THE BEST CHOICE TO MEET THE GIVEN SPECIFICATION. IT IS IN THE BEST INTEREST OF THE USER TO USE A VALUE AS CLOSE AS POSSIBLE TO THE SUGGESTED RECOMMENDED VALUE. FOR ACCURATE RESULTS, THE USER MUST ENTER THE ACTUAL VALUE USED IN THE APPROPRIATE CELL.
Disclaimer
This product is designed as an aid for customers of Texas Instruments. No warranties, either expressed or implied, with respect to this software or its fitness for any particular purpose, are claimed by Texas Instruments or the author. The software is licensed solely on an "as is" basis. The entire risk as to its quality and performance is with the customer.
| UCC28064A Controller Setup Tool | 2018-11-14
Enter design parameters into shaded cells
Calculated results will be in RED
| Design Parameters | Variable |  |  | Units
| Minimum RMS Input Voltage | VIN_MIN | = | 85 | V
| Maximum RMS Input Voltage | VIN_MAX | = | 265 | V
| Minimum Line Frequency | fLINE_MIN | = | 47 | Hz
| Maximum Line Frequency | fLINE_MAX | = | 63 | Hz
| Maximum Output Power | POUT_MAX | = | 520 | W
| Full Load Efficiency | h | = | 94 | %
| Power Factor | PF | = | 0.98
| Minimum Switching Frequency | fSW_MIN | = | 22 | kHz
| Output Voltage | VOUT | = | 390 | V
| Input RMS Current | IIN_RMS | = | 6.641 | A
| Peak Inductor Current | IL1_PK & IL2_PK | = | 9.3917 | A
| Inductance Tolerance | Tol_LBOOST | = | 10 | %
| Inductance Value based on Min Line | L1, L2 at Vmin | = | 370 | µH | 203
| Inductance Value based on Max Line | L1,L2 at Vmax |  | 203 | µH
| Selected Inductance Value | LBOOST | = | 330 | µH
| Inductor Turns Ratio | NP / NS | = | 7.6
| Brownout Hysteresis | BRWN Hyst. | = | 15 | V
| VINAC Upper Resistor | RA | = | 10878.5659 | kW
| Selected VINAC Upper Resistor | RA | = | 8610 | kW
| VINAC Lower Resistor | RB | = | 134.6232 | kW
| Selected VINAC lower Resistor | RB | = | 130 | kW
| Maximum Switch ON time | tONMAX | = | 26.6 | µs
| TSET Resistor Value | RTSET | = | 67.9169 | kW
| Current Sense Resistor | RS |  | 0.0090541 | Ω
| Low Limit for Single Phase Operation | PPHB_L | = | 100 | W
| High Limit for Single Phase Operation | PPHB_H | = | 115 | W
| PHB pin Voltage for Lower Limit | VPHB_L | = | 1.0529 | V
| PHB pin Voltage for Higher Limit | VPHB_H | = | 1.1921 | V
| Lower Resistor Value on PHB pin | RD_PHB | = | 46.3942 | kW
| Selected Lower Resistor on PHB | RD_PHB | = | 100 | kW
| Upper Resistor Value on PHB pin | RU_PHB | = | 469.863 | kW
| Low Limit for Burst Operation | PBRST_L | = | 40 | W
| High Limit for Burst Operation | PBRST_H | = | 45 | W
| BRST pin Voltage for Lower Limit | VBRST_L | = | 0.49615 | V
| BRST pin Voltage for Higher Limit | VBRST_H | = | 0.54255 | V
| Lower Resistor Value on BRST pin | RD_BRST | = | 15.4647 | kW
| Selected Lower Resistor Value on BRST | RD_BRST | = | 27 | kW
| Upper Resistor Value on BRST pin | RU_BRST | = | 299.5116 | kW
| Minimum Resistance on ZCDA and ZCDB | RZA and RZB | = | 17.1053 | kW
| Selected Resistance on ZCDA and ZCDB | RZA and RZB | = | 20 | kW
| Minimum Value of Output Capacitance | COUT_MIN | = | 227.5781 | μF
| Selected Value of Output Capacitance | COUT | = | 200 | μF
| Output Voltage Ripple | DVOUT | = | 22.5866 | V
| Low Frequency Output Current Ripple | ICOUT_LF |  | 1.003 | A
| High Frequency Output Current Ripple | ICOUT_HF |  | 1.6395 | A
| Upper HVSEN Resistor | RE |  | 8250000 | Ω
| Selected Upper HVSEN Resistor | RE |  | 8220000 | Ω
| Lower HVSEN Resistor | RF |  | 82665.3307 | Ω
| Selected Lower HVSEN Resistor | RF |  | 82500 | Ω
| Upper VSEN Resistor | RC |  | 8490000 | Ω
| Lower VSEN Resistor | RD |  | 132656.25 | Ω
| Selected Lower VSEN Resistor | RD |  | 133000 | Ω
| OVP Trip Point | VOVP |  | 420.1281 | V
| Fail Safe Voltage | VOV_FAILSAFE |  | 490.0991 | V
| Load Impedance | Rload |  | 311.1702 | Ω
| Voltage Amplifier Feedback Resistor | RZ |  | 5903.2 | Ω
| Voltage Amplifier Feedback Capacitor | CZ |  | 2.8682e-06 | F
| Voltage Amplifier Feedback Capacitor | CP |  | 2.4522e-09 | F
| Select Standard Value | RZ |  | 10000 | Ω
| Select Standard Value | CZ |  | 2.2e-06 | F
| Select Standard Value | CP |  | 1e-09 | F

## Typical Application
Application Schematic