## ErrorAnalysis (2)
LM3409 Error Sources and Analysis - CCM
Enter Variation
[7 empty] | VCST Error (Adjusted based on VIADJ entry) |  | ±VCST_Error | 0.015 | V
[7 empty] | Variation in Peak Current trip to FET turn OFF | » | tDEL | 3.8e-08 | s
[7 empty] | Variation in OFF timer limit point around the 1V threshold | » | VCOFF_THRESH | 0.121 | V
[7 empty] | Variation in the OFF timer reaching the 1V limit to FET turn on | » | tD-OFF | 3.8e-08 | s
[7 empty] | Sense resistor component variation | » | RSENSE | 1 | %
[7 empty] | Off-timer resistor component variation | » | ROFF | 1 | %
[7 empty] | Off-timer capacitor component variation | » | COFF | 1 | %
[7 empty] | Inductance value variation | » | L | 10 | %
| »VIN | »VLED | »L | »VIADJ | VCST_Error | VCST | tDEL | »RSENSE | »ROFF | »COFF | VCOFF_THRESH | tD-OFF | ( ILED_PEAK ) | [ ΔILED/2 Term ] | ILED_CCM | Error (±A) for single error source | Error (%) for single error source
Ideal | 6 | 3.5 | 1e-05 | 1.24 | 0 |  | 0 | 0.2 | 2200 | 4.7e-10 | 1.243 | 0 | 1.24 | 0.082766 | 1.1572 | 0 | 0
| 6 | 3.5 | 1.1e-05 | 1.24 | 0 |  | 0 | 0.2 | 2200 | 4.9e-10 | 1.243 | 0 | 1.24 | 0.075242 | 1.1648 | 0.0075242 | 0.65018
| 6 | 3.5 | 9e-06 | 1.24 | 0 |  | 0 | 0.2 | 2200 | 4.9e-10 | 1.243 | 0 | 1.24 | 0.091962 | 1.148 | -0.0091962 | -0.79467
| 6 | 3.5 | 1e-05 | 1.24 | 0.015 | 0.261 | 0 | 0.2 | 2200 | 4.9e-10 | 1.243 | 0 | 1.305 | 0.082766 | 1.2222 | 0.065 | 5.6168
| 6 | 3.5 | 1e-05 | 1.24 | -0.015 | 0.231 | 0 | 0.2 | 2200 | 4.9e-10 | 1.243 | 0 | 1.155 | 0.082766 | 1.0722 | -0.085 | -7.3451
| 6 | 3.5 | 1e-05 | 1.24 | 0 |  | 3.8e-08 | 0.2 | 2200 | 4.9e-10 | 1.243 | 0 | 1.2495 | 0.082766 | 1.1667 | 0.0095 | 0.82092
| 6 | 3.5 | 1e-05 | 1.24 | 0 |  | 0 | 0.202 | 2200 | 4.9e-10 | 1.243 | 0 | 1.2277 | 0.082766 | 1.145 | -0.012277 | -1.0609
| 6 | 3.5 | 1e-05 | 1.24 | 0 |  | 0 | 0.198 | 2200 | 4.9e-10 | 1.243 | 0 | 1.2525 | 0.082766 | 1.1698 | 0.012525 | 1.0823
| 6 | 3.5 | 1e-05 | 1.24 | 0 |  | 0 | 0.2 | 2222 | 4.9e-10 | 1.243 | 0 | 1.24 | 0.083593 | 1.1564 | -0.00082766 | -0.07152
| 6 | 3.5 | 1e-05 | 1.24 | 0 |  | 0 | 0.2 | 2178 | 4.9e-10 | 1.243 | 0 | 1.24 | 0.081938 | 1.1581 | 0.00082766 | 0.07152
| 6 | 3.5 | 1e-05 | 1.24 | 0 |  | 0 | 0.2 | 2200 | 4.947e-10 | 1.243 | 0 | 1.24 | 0.08356 | 1.1564 | -0.00079388 | -0.068601
| 6 | 3.5 | 1e-05 | 1.24 | 0 |  | 0 | 0.2 | 2200 | 4.853e-10 | 1.243 | 0 | 1.24 | 0.081972 | 1.158 | 0.00079388 | 0.068601
| 6 | 3.5 | 1e-05 | 1.24 | 0 |  | 0 | 0.2 | 2200 | 4.9e-10 | 1.364 | 0 | 1.24 | 0.093161 | 1.1468 | -0.010395 | -0.89825
| 6 | 3.5 | 1e-05 | 1.24 | 0 |  | 0 | 0.2 | 2200 | 4.9e-10 | 1.122 | 0 | 1.24 | 0.072914 | 1.1671 | 0.0098519 | 0.85133
| 6 | 3.5 | 1e-05 | 1.24 | 0 |  | 0 | 0.2 | 2200 | 4.9e-10 | 1.243 | 3.8e-08 | 1.24 | 0.089416 | 1.1506 | -0.00665 | -0.57465
[15 empty] | RSS ILED↑ | 0.068023 | A
[15 empty] | RSS ILED↓ | 0.087258 | A
| DCM | [13 empty] | Error +% | 5.8781
| Ivalley | ton | tfall | Off Time | D3 |  | (ton+tfall)/(ton+toff) | ILED_DCM | ΔILEDP-P (A) | ΔILED% | CCM/DCM | festimate | ƞestimate |  | Error -% | 7.5402
| 1.0745 | 9.2318e-07 | 4.7295e-07 | 4.7295e-07 | 0 |  | 1 | 1.1572 | 0.16553 | 14.3041 | CCM | 716267.8544 | 0.95 |  | Ave Error ±% | 6.7091
[15 empty] | ILED max | 1.2253 | A
| Shunted Condition | [13 empty] | ILED nom | 1.1572 | A
| ΔIL-PP͢ | ͢L | Coff͢ | »Vshunted | »Vmain diode |  | toff_required when shunted | Parrallel Roff (Ω) | Vcc | [5 empty] | ILED min | 1.07 | A
| 0.16553 | 1e-05 | 4.7e-10 | 0.253 | 0.7 |  | 1.737e-06 | 16561.7241 | 5
SEE GUIDE -->
Note on K49: Sullivan, Tim: use vcc-diode drop if diode is used
Note on L15: Sullivan, Tim: Add 20pF for pin capacitance
Note on Q40: Sullivan, Tim: RSS of errors that increase the output current
Note on Q41: Sullivan, Tim: RSS of errors the decrease the output current

## ErrorAnalysis
LM3409 Error Sources and Analysis - CCM
Enter Variation
[6 empty] | Variation in IADJ Reference. (For 1.24V Clamp use 6%) | » | IADJReference | 0 | %
[6 empty] | VCST Error (For 1.24 make 0, For <1.24V use .01) |  | ±VCST_Error | 0.01 | V
[6 empty] | Variation in Peak Current trip to FET turn OFF | » | tDEL | 3.8e-08 | s
[6 empty] | Variation in OFF timer limit point around the 1V threshold | » | VCOFF_THRESH | 0.121 | V
[6 empty] | Variation in the OFF timer reaching the 1V limit to FET turn on | » | tD-OFF | 3.8e-08 | s
[6 empty] | Sense resistor component variation | » | RSENSE | 1 | %
[6 empty] | Off-timer resistor component variation | » | ROFF | 1 | %
[6 empty] | Off-timer capacitor component variation | » | COFF | 1 | %
[6 empty] | Inductance value variation | » | L | 10 | %
| »VIN | »VLED | »L | »VIADJ | VCST_Error | tDEL | »RSENSE | »ROFF | »COFF | VCOFF_THRESH | tD-OFF | ( ILED_PEAK ) | [ ΔILED/2 Term ] | ILED_CCM | Error (±A) for single error source | Error (%) for single error source
Ideal | 24 | 15 | 0.0001 | 1 | 0 | 0 | 0.1906 | 15400 | 4.7e-10 | 1.243 | 0 | 1.0493 | 0.048956 | 1.0004 | 0 | 0
| 24 | 15 | 0.00011 | 1 | 0 | 0 | 0.1906 | 15400 | 4.9e-10 | 1.243 | 0 | 1.0493 | 0.044505 | 1.0048 | 0.0044505 | 0.44489
| 24 | 15 | 9e-05 | 1 | 0 | 0 | 0.1906 | 15400 | 4.9e-10 | 1.243 | 0 | 1.0493 | 0.054396 | 0.99492 | -0.0054396 | -0.54376
| 24 | 15 | 0.0001 | 1 | 0.01 | 0 | 0.1906 | 15400 | 4.9e-10 | 1.243 | 0 | 1.1018 | 0.048956 | 1.0528 | 0.052466 | 5.2447
| 24 | 15 | 0.0001 | 1 | -0.01 | 0 | 0.1906 | 15400 | 4.9e-10 | 1.243 | 0 | 0.99685 | 0.048956 | 0.9479 | -0.052466 | -5.2447
| 24 | 15 | 0.0001 | 1 | 0 | 3.8e-08 | 0.1906 | 15400 | 4.9e-10 | 1.243 | 0 | 1.0527 | 0.048956 | 1.0038 | 0.00342 | 0.34188
| 24 | 15 | 0.0001 | 1 | 0 | 0 | 0.19251 | 15400 | 4.9e-10 | 1.243 | 0 | 1.0389 | 0.048956 | 0.98997 | -0.010389 | -1.0386
| 24 | 15 | 0.0001 | 1 | 0 | 0 | 0.18869 | 15400 | 4.9e-10 | 1.243 | 0 | 1.0599 | 0.048956 | 1.011 | 0.010599 | 1.0595
| 24 | 15 | 0.0001 | 1 | 0 | 0 | 0.1906 | 15554 | 4.9e-10 | 1.243 | 0 | 1.0493 | 0.049446 | 0.99987 | -0.00048956 | -0.048938
| 24 | 15 | 0.0001 | 1 | 0 | 0 | 0.1906 | 15246 | 4.9e-10 | 1.243 | 0 | 1.0493 | 0.048466 | 1.0009 | 0.00048956 | 0.048938
| 24 | 15 | 0.0001 | 1 | 0 | 0 | 0.1906 | 15400 | 4.947e-10 | 1.243 | 0 | 1.0493 | 0.049426 | 0.99989 | -0.00046958 | -0.046941
| 24 | 15 | 0.0001 | 1 | 0 | 0 | 0.1906 | 15400 | 4.853e-10 | 1.243 | 0 | 1.0493 | 0.048486 | 1.0008 | 0.00046958 | 0.046941
| 24 | 15 | 0.0001 | 1 | 0 | 0 | 0.1906 | 15400 | 4.9e-10 | 1.364 | 0 | 1.0493 | 0.053956 | 0.99536 | -0.0049998 | -0.4998
| 24 | 15 | 0.0001 | 1 | 0 | 0 | 0.1906 | 15400 | 4.9e-10 | 1.122 | 0 | 1.0493 | 0.044 | 1.0053 | 0.0049561 | 0.49543
| 24 | 15 | 0.0001 | 1 | 0 | 0 | 0.1906 | 15400 | 4.9e-10 | 1.243 | 3.8e-08 | 1.0493 | 0.051806 | 0.99751 | -0.00285 | -0.2849
[14 empty] | RSS ILED↑ | 0.054051 | A
[14 empty] | RSS ILED↓ | 0.054072 | A
| DCM | [12 empty] | Error +% | 5.4032
| Ivalley | ton | tfall | Off Time | D3 | (ton+tfall)/(ton+toff) | ILED_DCM | ΔILEDP-P (A) | ΔILED% | CCM/DCM | festimate | ƞestimate |  | Error -% | 5.4052
| 0.97122 | 1.4813e-06 | 5.2062e-07 | 5.2062e-07 | 0 | 1 | 1.0103 | 0.097912 | 9.7877 | CCM | 499511.2833 | 0.95 |  | Ave Error ±% | 5.4042
[14 empty] | ILED max | 1.0544 | A
| Shunted Condition | [12 empty] | ILED nom | 1.0004 | A
| ΔIL-PP͢ | ͢L | Coff͢ | »Vshunted | »Vmain diode | toff_required when shunted | Parrallel Roff (Ω) | Vcc | [5 empty] | ILED min | 0.94629 | A
| 0.097912 | 0.0001 | 4.7e-10 | 0.253 | 0.7 | 1.0274e-05 | 97962.8015 | 5
SEE GUIDE -->
Note on J50: Sullivan, Tim: use vcc-diode drop if diode is used
Note on K16: Sullivan, Tim: Add 20pF for pin capacitance
Note on P41: Sullivan, Tim: RSS of errors that increase the output current
Note on P42: Sullivan, Tim: RSS of errors the decrease the output current

## Sheet Guide
LM3409 Error Analysis Guide
<--Error Analysis
Contribution of analyzed error source. Each error source is analyzed separately. Analyzed source is BOLD.
Adjust error sources here. Datasheet limits are used. Datasheet limit are VERY conservative.
ILED Output equation with error sources
All errors causing an increase OR decrease in current are RSS'd separately.
Final error % reported here
Predicted Ripple Current % and frequency are here
Adjust design paramter on this row ONLY.
Adjust: Vin, VLED, L, VIADJ, RSENSE, ROFF, and COFF marked with »