## block diagram
51k
2k
UCC21520ADWR
isolated DCDC
DC15V
GNDA
8.2
or
15
DC450Vmax
MCU
33
DC3.3V
INA
DISABLE
GND
DC12V
GND
cable
10k
IC
OPEN drain Output
220
GND
Power supply board
DCDC board
Qg=94nC
10k
DC3.3V
DCDC
Power Grid
AC202V
Car BAT input
DC320V
DCDC
Control board
DC12V
ACDC
DC3.3V
INA
DISABLE
GND
DC12V
GND
DCDC
Auto Cruise
outlet
DC12V

## Inspection Procedure
PCB Inspection Procedure
Inspection Jig Pin No.
1 | 2 | 3 | 4 | 8
DC12V | DC3.3V | GND | INA | DISABLE
①DC+12V Power supply : CN201-1PIN=+12V、
CN201-3PIN -->Connect to GND and turn on the power
②Connect a DC +3.3V power supply to pin CN201-2 and pin CN201-3 to GND, then turn the power ON.
(+) of digital multimeter = TP320 pin
(-) = Connect to TP319 in voltage measurement mode
At this time, the display of the digital multimeter must be -0.20 V or more and 0.20 V or less.
After that, the power is turned off
③Connect the DC+3.3V power supply to the CN201-4 pin = +3.3V and turn on the power supply (bridge connection)
At this time, check that the digital multimeter display is 14.73V or higher and 16.28V or less,
and the power is turned off.
④Connect the DC+3.3V power supply to CN201-8 pin = +3.3V and turn on the power supply (bridge connection)
At this time, confirm that the display of the digital multimeter is -0.20 V or more and 0.20 V or less.
⑤CN201-4, -8 pin +3.3V power supply OFF
Connect this connector to the DCDC board