## active_clamp_IC_parameter-data
| LM5026 | UCC2897A | UCC2894 | UCC2893 | UCC2892 | UCC2891 | LM5025 | LM5025A | LM5025B | LM5025C | LM5025D | LM5027A | LM5034
| Sample & Buy | Sample & Buy | Sample & Buy | Sample & Buy | Sample & Buy | Sample & Buy | Sample & Buy | Sample & Buy | Sample & Buy | Sample & Buy | Sample & Buy | Sample & Buy | Sample & Buy
| Online datasheet | Online datasheet | Online datasheet | Online datasheet | Online datasheet | Online datasheet | Online datasheet | Online datasheet | Online datasheet | Online datasheet | Online datasheet | Online datasheet | Online datasheet
| Datasheet | Datasheet | Datasheet | Datasheet | Datasheet | Datasheet | Datasheet | Datasheet | Datasheet | Datasheet | Datasheet | Datasheet | Datasheet
| Tools & Software | Tools & Software | Tools & Software | Tools & Software | Tools & Software | Tools & Software | Tools & Software | Tools & Software | Tools & Software | Tools & Software | Tools & Software | Tools & Software | Tools & Software
Topology | Active Clamp, single channel | Active Clamp, single channel | Active Clamp, single channel | Active Clamp, single channel | Active Clamp, single channel | Active Clamp, single channel | Active Clamp, single channel | Active Clamp, single channel | Active Clamp, single channel | Active Clamp, single channel | Active Clamp, single channel | Active Clamp, single channel, SR drive | Active Clamp, dual channel, interleaved
Control Method | Current | Current | Current | Current | Current | Current | Feedforward | Feedforward | Feedforward | Feedforward | Feedforward | Feedforward | Current
[7 empty] | Voltage | Voltage | Voltage | Voltage | Voltage | Voltage
Integrated startup VIN pin Vmax (V) | Yes | Yes | No | Yes | No | Yes | Yes | Yes | Yes | Yes | Yes | Yes | Yes
VIN (Max) (V) | 100 | 110 |  | 110 |  | 110 | 90 | 90 | 90 | 90 | 90 | 90 | 100
VIN (Min ) (V ) | 13 | 18 | 18 | 18 | 18 | 18 | 13 | 13 | 13 | 13 | 13 | 13 | 13
VCC (Max ) (V ) | 15 | 16 | 16 | 16 | 16 | 16 | 15 | 15 | 15 | 15 | 15 | 15 | 15
Osc Frequency (Max ) (kHz ) | 1000 | 1000 | 1000 | 1000 | 1000 | 1000 | 1000 | 1000 | 1000 | 1000 | 1000 | 1000 | 2000
Supply Current (gates open) | 4.2 mA @ 200 kHz | 3 mA @ 250 kHz | 3 mA @ no switching | 3 mA @ no switching | 3 mA @ no switching | 3 mA @ no switching | 4.2 mA @ 200 kHz | 4.2 mA @ 200 kHz | 4.2 mA @ 200 kHz | 4.2 mA @ 200 kHz | 4.2 mA @ 200 kHz | 6 mA @ 310 kHz | 7 mA @ 200 kHz
UVLO Thresholds On/Off (V ) | 7.8/5.3 | 13.2/7.6 | 13.2/7.6 | 13.2/7.6 | 13.2/7.6 | 13.2/7.6 | 7.8/5.3 | 7.8/5.3 | 7.8/5.3 | 7.8/5.3 | 7.8/5.3 | 9.9/5.7 | 8/5.5
Duty Cycle (Max ) (typ % ) | 80% (programmable & auto-adjusts vs input voltage) | 70% | 70% | 70% | 70% | 70% | 80% | 80% | 73% | 91% | 80% | 72.5% | 80% (programmable & auto-adjusts vs input voltage)
Gate Drive (Main) (Typ ) (A ) | 3 | 2 | 2 | 2 | 2 | 2 | 3 | 3 | 3 | 3 | 3 | 2 | 2.5
Special Features | Progammable gate dead-time, Can Drive N/P-type Clamp, Soft-start, Programmable Dmax, Dmax adjust vs Line, Programmable Line UVLO, Synchronization Pin | Progammable gate dead-time, Soft-start, Programmable Dmax, Programmable slope-comp, Programmable Line UVLO, Synchronization Pin | Progammable gate dead-time, Soft-start, Programmable Dmax, Programmable slope-comp, Programmable Line UVLO, Synchronization Pin | Progammable gate dead-time, Soft-start, Programmable Dmax, Programmable slope-comp, Programmable Line UVLO, Synchronization Pin | Progammable gate dead-time, Soft-start, Programmable Dmax, Programmable slope-comp, Programmable Line UVLO, Synchronization Pin | Progammable gate dead-time, Soft-start, Programmable Dmax, Programmable slope-comp, Programmable Line UVLO, Synchronization Pin | Progammable gate dead-time, Soft-start, Dual CS Protect Inputs, V-mode Ramp Pin, Programmable Line UVLO, Synchronization Pin | Progammable gate dead-time, Soft-start, Dual CS Protect Inputs, V-mode Ramp Pin, Programmable Line UVLO, Synchronization Pin | Progammable gate dead-time, Soft-start, Dual CS Protect Inputs, V-mode Ramp Pin, Programmable Line UVLO, Synchronization Pin | Progammable gate dead-time, Soft-start, Dual CS Protect Inputs, V-mode Ramp Pin, Programmable Line UVLO, Synchronization Pin | Progammable gate dead-time, Soft-start, Dual CS Protect Inputs, V-mode Ramp Pin, Programmable Line UVLO, Synchronization Pin | Progammable gate dead-times (Main, Clamp & SR), Sync SR Drive, V-mode Ramp Pin, Soft-start, External Over-temp Pin, Programmable Line UVLO, Synchronization Pin | Progammable gate dead-time, Soft-start, Programmable Dmax, Programmable Line UVLO, Synchronization Pin
Rating | Catalog | Catalog | Catalog | Catalog | Catalog | Catalog | Catalog | Catalog | Catalog | Catalog | Catalog | Catalog | Catalog
Operating Temperature Range Tj (C ) | -40 to 125 | -40 to 125 | -40 to 125 | -40 to 125 | -40 to 125 | -40 to 125 | -40 to 125 | -40 to 125 | -40 to 125 | -40 to 125 | -40 to 125 | -40 to 125 | -40 to 125
Package Group | TSSOP | QFN | SOIC | SOIC | SOIC | SOIC | TSSOP | TSSOP | TSSOP | TSSOP | TSSOP | HTSSOP | TSSOP
| WSON | TSSOP | TSSOP | TSSOP | TSSOP | TSSOP | WSON | WSON | WSON |  |  | WQFN
Estimated Package Size (WxL) (mm2 ) | 16WSON: 5 x 5: 25 mm2 | 20QFN: 4 x 4: 16 mm2 | 16TSSOP: 4.4 x 5: 32 mm2 | 16TSSOP: 4.4 x 5: 32 mm2 | 16TSSOP: 4.4 x 5: 32 mm2 | 16TSSOP: 4.4 x 5: 32 mm2 | 16WSON: 5 x 5: 25 mm2 | 16WSON: 5 x 5: 25 mm2 | 16WSON: 5 x 5: 25 mm2 | 16TSSOP: 4.4 x 5: 32 mm2 | 16TSSOP: 4.4 x 5: 32 mm2 | 24WQFN: 4 x 5: 20 mm2 | 20TSSOP: 4.4 x 6.5: 42 mm2
| 16TSSOP: 4.4 x 5: 32 mm2 | 20TSSOP: 4.4 x 6.5: 42 mm2 | 16SOIC: 3.91 x 9.9: 59 mm2 | 16SOIC: 3.91 x 9.9: 59 mm2 | 16SOIC: 3.91 x 9.9: 59 mm2 | 16SOIC: 3.91 x 9.9: 59 mm2 | 16TSSOP: 4.4 x 5: 32 mm2 | 16TSSOP: 4.4 x 5: 32 mm2 | 16TSSOP: 4.4 x 5: 32 mm2 |  |  | 20HTSSOP: 4.4 x 6.5: 42 mm2
Approx. Price (US$) | 1.10 ¦ 1ku | 1.20 ¦ 1ku | 1.10 ¦ 1ku | 1.10 ¦ 1ku | 1.10 ¦ 1ku | 1.10 ¦ 1ku | 0.95 ¦ 1ku | 0.95 ¦ 1ku | 1.09 ¦ 1ku | 1.15 ¦ 1ku | 0.95 ¦ 1ku | 1.19 ¦ 1ku | 1.45 ¦ 1ku
Note on N16: Keogh, Bernard: Fsw per phase = (Osc Freq / 2)