## input
* Texas Instruments Data Flash File
* File created Thu Apr 27 15:57:00 2023
*
* Device Number is not available.
* Firmware Version is not available.
* Build Number is not available.
* Order Number not available.
*
* bqz Device Number 4500
* bqz Firmware Version 3.09
* bqz Build Number 73
*
* Field Order: Class name | SubClass name | Parameter name | Parameter Value | Display Units | Data Type | Data Length | Address Offset | Default Value | Minimum Value | Maximum Value | Display Format | Read Formula | Write Formula | Flags | Help | Native Units | Data Flash Raw Value
Calibration | Voltage | Cell Gain | 12120 | - | I | 2 | 0 | 12101 | -32767 | 32767 | ddd | x+0 | x |  |  | - | 0x582f
Calibration | Voltage | Pack Gain | 49608 | - | U | 2 | 2 | 49669 | 0 | 65535 | ddd | x+0 | x |  |  | - | 0xc8c1
Calibration | Voltage | BAT Gain | 49399 | - | U | 2 | 4 | 48936 | 0 | 65535 | ddd | x+0 | x |  |  | - | 0xf7c0
Calibration | Current | CC Gain | 1.012 | mOhm | F | 4 | 6 | 1.036 | 0.1 | 4 | f.ffffff | 3.714528/x | 3.714528/x |  |  | - | 0x91016b40
Calibration | Current | Capacity Gain | 1.012 | mOhm | F | 4 | 10 | 1.036 | 29826.2 | 1193046 | f.ffffff | 1107901.13/x | 1107901.13/x |  |  | - | 0x3fb18549
Calibration | Current Offset | CC Offset | 0 | - | I | 2 | 14 | 0 | -32767 | 32767 | ddd | x+0 | x |  |  | - | 0x0000
Calibration | Current Offset | Coulomb Counter Offset Samples | 64 | - | U | 2 | 16 | 64 | 0 | 65535 | ddd | x+0 | x |  |  | - | 0x4000
Calibration | Current Offset | Board Offset | 0 | - | I | 2 | 18 | 0 | -32768 | 32767 | ddd | x+0 | x |  |  | - | 0x0000
Calibration | Current Offset | CC Auto Config | 2 | hex | B | 1 | 192 | 3 | 0x00 | 0x07 | hh | x | x | RSVD¦RSVD¦RSVD¦RSVD¦RSVD¦OFFSET_TAKEN¦AUTO_NESTON¦AUTO_CAL_EN |  | hex | 0x02
Calibration | Current Offset | CC Auto Offset | 0 | - | I | 2 | 193 | 0 | -10000 | 10000 | ddd | x+0 | x |  |  | - | 0x0000
Calibration | Temperature | Internal Temp Offset | 0 | Â°C | I | 1 | 20 | 0 | -128 | 127 | dd.d | x+0 | x |  |  | 0.1Â°C | 0x00
Calibration | Temperature | External1 Temp Offset | 0 | Â°C | I | 1 | 21 | 0 | -128 | 127 | dd.d | x+0 | x |  |  | 0.1Â°C | 0x00
Calibration | Temperature | External2 Temp Offset | 0 | Â°C | I | 1 | 22 | 0 | -128 | 127 | dd.d | x+0 | x |  |  | 0.1Â°C | 0x00
Calibration | Temperature | External3 Temp Offset | 0 | Â°C | I | 1 | 23 | 0 | -128 | 127 | dd.d | x+0 | x |  |  | 0.1Â°C | 0x00
Calibration | Temperature | External4 Temp Offset | 0 | Â°C | I | 1 | 24 | 0 | -128 | 127 | dd.d | x+0 | x |  |  | 0.1Â°C | 0x00
Calibration | Internal Temp Model | Int Gain | -12143 | - | I | 2 | 2048 | -12143 | -32768 | 32767 | ddd | x+0 | x |  |  | - | 0x91d0
Calibration | Internal Temp Model | Int base offset | 6232 | - | I | 2 | 2050 | 6232 | -32768 | 32767 | ddd | x+0 | x |  |  | - | 0x5818
Calibration | Internal Temp Model | Int Minimum AD | 0 | - | I | 2 | 2052 | 0 | -32768 | 32767 | ddd | x+0 | x |  |  | - | 0x0000
Calibration | Internal Temp Model | Int Maximum Temp | 6232 | 0.1Â°K | I | 2 | 2054 | 6232 | 0 | 32767 | ddd | x+0 | x |  |  | 0.1Â°K | 0x5818
Calibration | Cell Temperature Model | Coeff a1 | -11130 | - | I | 2 | 2056 | -11130 | -32768 | 32767 | ddd | x+0 | x |  |  | - | 0x86d4
Calibration | Cell Temperature Model | Coeff a2 | 19142 | - | I | 2 | 2058 | 19142 | -32768 | 32767 | ddd | x+0 | x |  |  | - | 0xc64a
Calibration | Cell Temperature Model | Coeff a3 | -19262 | - | I | 2 | 2060 | -19262 | -32768 | 32767 | ddd | x+0 | x |  |  | - | 0xc2b4
Calibration | Cell Temperature Model | Coeff a4 | 28203 | - | I | 2 | 2062 | 28203 | -32768 | 32767 | ddd | x+0 | x |  |  | - | 0x2b6e
Calibration | Cell Temperature Model | Coeff a5 | 892 | - | I | 2 | 2064 | 892 | -32768 | 32767 | ddd | x+0 | x |  |  | - | 0x7c03
Calibration | Cell Temperature Model | Coeff b1 | 328 | - | I | 2 | 2066 | 328 | -32768 | 32767 | ddd | x+0 | x |  |  | - | 0x4801
Calibration | Cell Temperature Model | Coeff b2 | -605 | - | I | 2 | 2068 | -605 | -32768 | 32767 | ddd | x+0 | x |  |  | - | 0xa3fd
Calibration | Cell Temperature Model | Coeff b3 | -2443 | - | I | 2 | 2070 | -2443 | -32768 | 32767 | ddd | x+0 | x |  |  | - | 0x75f6
Calibration | Cell Temperature Model | Coeff b4 | 4696 | - | I | 2 | 2072 | 4696 | -32768 | 32767 | ddd | x+0 | x |  |  | - | 0x5812
Calibration | Cell Temperature Model | Rc0 | 11703 | - | I | 2 | 2074 | 11703 | -32768 | 32767 | ddd | x+0 | x |  |  | - | 0xb72d
Calibration | Cell Temperature Model | Adc0 | 11703 | - | I | 2 | 2076 | 11703 | -32768 | 32767 | ddd | x+0 | x |  |  | - | 0xb72d
Calibration | Cell Temperature Model | Rpad | 0 | - | I | 2 | 2078 | 0 | -32768 | 32767 | ddd | x+0 | x |  |  | - | 0x0000
Calibration | Cell Temperature Model | Rint | 0 | - | I | 2 | 2080 | 0 | -32768 | 32767 | ddd | x+0 | x |  |  | - | 0x0000
Calibration | Fet Temperature Model | Coeff a1 | -11130 | - | I | 2 | 2082 | -11130 | -32768 | 32767 | ddd | x+0 | x |  |  | - | 0x86d4
Calibration | Fet Temperature Model | Coeff a2 | 19142 | - | I | 2 | 2084 | 19142 | -32768 | 32767 | ddd | x+0 | x |  |  | - | 0xc64a
Calibration | Fet Temperature Model | Coeff a3 | -19262 | - | I | 2 | 2086 | -19262 | -32768 | 32767 | ddd | x+0 | x |  |  | - | 0xc2b4
Calibration | Fet Temperature Model | Coeff a4 | 28203 | - | I | 2 | 2088 | 28203 | -32768 | 32767 | ddd | x+0 | x |  |  | - | 0x2b6e
Calibration | Fet Temperature Model | Coeff a5 | 892 | - | I | 2 | 2090 | 892 | -32768 | 32767 | ddd | x+0 | x |  |  | - | 0x7c03
Calibration | Fet Temperature Model | Coeff b1 | 328 | - | I | 2 | 2092 | 328 | -32768 | 32767 | ddd | x+0 | x |  |  | - | 0x4801
Calibration | Fet Temperature Model | Coeff b2 | -605 | - | I | 2 | 2094 | -605 | -32768 | 32767 | ddd | x+0 | x |  |  | - | 0xa3fd
Calibration | Fet Temperature Model | Coeff b3 | -2443 | - | I | 2 | 2096 | -2443 | -32768 | 32767 | ddd | x+0 | x |  |  | - | 0x75f6
Calibration | Fet Temperature Model | Coeff b4 | 4696 | - | I | 2 | 2098 | 4696 | -32768 | 32767 | ddd | x+0 | x |  |  | - | 0x5812
Calibration | Fet Temperature Model | Rc0 | 11703 | - | I | 2 | 2100 | 11703 | -32768 | 32767 | ddd | x+0 | x |  |  | - | 0xb72d
Calibration | Fet Temperature Model | Adc0 | 11703 | - | I | 2 | 2102 | 11703 | -32768 | 32767 | ddd | x+0 | x |  |  | - | 0xb72d
Calibration | Fet Temperature Model | Rpad | 0 | - | I | 2 | 2104 | 0 | -32768 | 32767 | ddd | x+0 | x |  |  | - | 0x0000
Calibration | Fet Temperature Model | Rint | 0 | - | I | 2 | 2106 | 0 | -32768 | 32767 | ddd | x+0 | x |  |  | - | 0x0000
Calibration | Current Deadband | Deadband | 5 | mA | U | 1 | 2118 | 3 | 0 | 255 | ddd | x+0 | x |  |  | mA | 0x05
Calibration | Current Deadband | Coulomb Counter Deadband | 9 | 116nV | U | 1 | 2119 | 9 | 0 | 255 | ddd | x+0 | x |  |  | 116nV | 0x09
Calibration | Interconnect Resistance | Cell 1 | 0 | mOhm | I | 2 | 3776 | 0 | 0 | 1000 | ddd | x+0 | x |  |  | mOhm | 0x0000
Calibration | Interconnect Resistance | Cell 2 | 0 | mOhm | I | 2 | 3778 | 0 | 0 | 1000 | ddd | x+0 | x |  |  | mOhm | 0x0000
Calibration | Interconnect Resistance | Cell 3 | 0 | mOhm | I | 2 | 3780 | 0 | 0 | 1000 | ddd | x+0 | x |  |  | mOhm | 0x0000
Calibration | Interconnect Resistance | Cell 4 | 0 | mOhm | I | 2 | 3782 | 0 | 0 | 1000 | ddd | x+0 | x |  |  | mOhm | 0x0000
Settings | Configuration | Charging Configuration | 0 | hex | B | 2 | 3520 | 0 | 0 | 0xffff | hhhh | x | x | RSVD¦RSVD¦RSVD¦HT_INH_DIS¦HIBAT_CHG¦TAPER_VOLT¦RTORCC¦RUNTIME_DEGRADE¦CYCLE_DEGRADE¦SOH_DEGRADE¦DEGRADE_CC¦COMP_IR¦CS_CV¦SOC_CHARGE¦CCC¦CRATE |  | hex | 0x0000
Settings | Configuration | FET Options | 44 | hex | B | 2 | 2697 | 20 | 0 | 0x00ff | hhhh | x | x | RSVD¦RSVD¦RSVD¦RSVD¦RSVD¦RSVD¦RSVD¦RSVD¦PACK_FUSE¦SLEEPCHG¦CHGFET¦CHGIN¦CHGSU¦OTFET¦RSVD¦PCHG_COMM |  | hex | 0x4400
Settings | Configuration | Sbs Gauging Configuration | 7 | hex | B | 2 | 2699 | 4 | 0 | 0x001f | hhhh | x | x | RSVD¦RSVD¦RSVD¦RSVD¦RSVD¦RSVD¦RSVD¦RSVD¦RSVD¦RSVD¦RSVD¦1PERCENT_HOLD¦RSOC_RND_OFF¦LOCK0¦RSOC_HOLD¦RSOCL |  | hex | 0x0700
Settings | Configuration | Sbs Configuration | 20 | hex | B | 2 | 2701 | 20 | 0 | 0x00ff | hhhh | x | x | RSVD¦RSVD¦RSVD¦RSVD¦RSVD¦RSVD¦RSVD¦RSVD¦FLASH_BUSY_WAIT¦SMB_CELL_TEMP¦BLT1¦BLT0¦XL¦HPE¦CPE¦BCAST |  | hex | 0x2000
Settings | Configuration | Auth Config | 0 | hex | B | 1 | 2703 | 0 | 0 | 0x04 | hh | x | x | RSVD¦RSVD¦RSVD¦RSVD¦RSVD¦SHA1_SECURE¦RSVD¦RSVD |  | hex | 0x00
Settings | Configuration | Power Config | 200 | hex | B | 2 | 2704 | 0 | 0 | 0x3fbf | hhhh | x | x | RSVD¦RSVD¦IO_TIMEOUT¦IO_PUL_DIS¦IO_POL¦IO_SHUT¦SLEEPWKCHG¦SLP_ACCUM¦RSVD¦RSVD¦CHECK_WAKE_FET¦CHECK_WAKE¦EMSHUT_EXIT_COMM¦EMSHUT_EXIT_VPACK¦PWR_SAVE_VSHUT¦AUTO_SHIP_EN |  | hex | 0x0002
Settings | Configuration | IO Config | 000c | hex | B | 2 | 2706 | 0 | 0 | 0x000f | hhhh | x | x | RSVD¦RSVD¦RSVD¦RSVD¦RSVD¦RSVD¦RSVD¦RSVD¦RSVD¦RSVD¦RSVD¦RSVD¦GPIO_PF¦GPIO_EN¦BTP_POL¦BTP_EN |  | hex | 0x0c00
Settings | Configuration | GPIO Sealed Access Config | 1 | hex | B | 2 | 2712 | 0 | 0 | 0x000f | hhhh | x | x | RSVD¦RSVD¦RSVD¦RSVD¦RSVD¦RSVD¦RSVD¦RSVD¦RSVD¦RSVD¦RSVD¦RSVD¦LEDCNTLC_PIN22¦LEDCNTLB_PIN21¦LEDCNTLC_PIN20¦DISP_PIN17 |  | hex | 0x0100
Settings | Configuration | Flag Map Set Up 1 | 9034 | hex | B | 2 | 2714 | 0 | 0x0000 | 0xFFFF | hhhh | x | x | FLAG_EN¦RSVD¦FLAG_OD¦FLAG_OR¦RSVD¦FLAG_GPIO1¦FLAG_GPIO0¦FLAG_POL¦FLAG_BIT3¦FLAG_BIT2¦FLAG_BIT1¦FLAG_BIT0¦FLAG_REG3¦FLAG_REG2¦FLAG_REG1¦FLAG_REG0 |  | hex | 0x3490
Settings | Configuration | Flag Map Set Up 2 | 9161 | hex | B | 2 | 2716 | 0 | 0x0000 | 0xFFFF | hhhh | x | x | FLAG_EN¦RSVD¦FLAG_OD¦FLAG_OR¦RSVD¦FLAG_GPIO1¦FLAG_GPIO0¦FLAG_POL¦FLAG_BIT3¦FLAG_BIT2¦FLAG_BIT1¦FLAG_BIT0¦FLAG_REG3¦FLAG_REG2¦FLAG_REG1¦FLAG_REG0 |  | hex | 0x6191
Settings | Configuration | Flag Map Set Up 3 | 0 | hex | B | 2 | 2718 | 0 | 0x0000 | 0xFFFF | hhhh | x | x | FLAG_EN¦RSVD¦FLAG_OD¦FLAG_OR¦RSVD¦FLAG_GPIO1¦FLAG_GPIO0¦FLAG_POL¦FLAG_BIT3¦FLAG_BIT2¦FLAG_BIT1¦FLAG_BIT0¦FLAG_REG3¦FLAG_REG2¦FLAG_REG1¦FLAG_REG0 |  | hex | 0x0000
Settings | Configuration | Flag Map Set Up 4 | 0 | hex | B | 2 | 2720 | 0 | 0x0000 | 0xFFFF | hhhh | x | x | FLAG_EN¦RSVD¦FLAG_OD¦FLAG_OR¦RSVD¦FLAG_GPIO1¦FLAG_GPIO0¦FLAG_POL¦FLAG_BIT3¦FLAG_BIT2¦FLAG_BIT1¦FLAG_BIT0¦FLAG_REG3¦FLAG_REG2¦FLAG_REG1¦FLAG_REG0 |  | hex | 0x0000
Settings | Configuration | LED Configuration | 4 | hex | B | 2 | 2816 | 00d0 | 0 | 0x0fff | hhhh | x | x | RSVD¦RSVD¦RSVD¦RSVD¦LEDONFC¦BLINKMIDPT¦LEDIFCUV¦LEDPFON¦LEDC1¦LEDC0¦LEDPF1¦LEDPF0¦LEDMODE¦LEDCHG¦LEDRCA¦LEDR |  | hex | 0x0400
Settings | Configuration | Temperature Enable | 3 | hex | B | 1 | 3648 | 6 | 0 | 0x1f | hh | x | x | RSVD¦RSVD¦RSVD¦TS4¦TS3¦TS2¦TS1¦TSInt |  | hex | 0x03
Settings | Configuration | Temperature Mode | 1 | hex | B | 1 | 3649 | 4 | 0 | 0x1f | hh | x | x | RSVD¦RSVD¦RSVD¦TS4 Mode¦TS3 Mode¦TS2 Mode¦TS1 Mode¦TSInt Mode |  | hex | 0x01
Settings | Configuration | DA Configuration | 001f | hex | B | 2 | 3650 | 12 | 0 | 0xffff | hhhh | x | x | CTEMP1¦CTEMP0¦RSVD¦RSVD¦RSVD¦RSVD¦RSVD¦EMSHUT_PEXIT_DIS¦FTEMP¦DISCONN_EN¦EMSHUT_EN¦SLEEP¦IN_SYSTEM_SLEEP¦NR¦CC1¦CC0 |  | hex | 0x1f00
Settings | Configuration | SOC Flag Config A | 0c8c | hex | B | 2 | 3080 | 0c8c | 0 | 0x0fff | hhhh | x | x | RSVD¦RSVD¦RSVD¦RSVD¦TCSETVCT¦FCSETVCT¦RSVD¦RSVD¦TCCLEARRSOC¦TCSETRSOC¦TCCLEARV¦TCSETV¦TDCLEARRSOC¦TDSETRSOC¦TDCLEARV¦TDSETV |  | hex | 0x8c0c
Settings | Configuration | SOC Flag Config B | 008c | hex | B | 2 | 3082 | 008c | 0 | 0x00ff | hhhh | x | x | RSVD¦RSVD¦RSVD¦RSVD¦RSVD¦RSVD¦RSVD¦RSVD¦FCCLEARRSOC¦FCSETRSOC¦FCCLEARV¦FCSETV¦FDCLEARRSOC¦FDSETRSOC¦FDCLEARV¦FDSETV |  | hex | 0x8c00
Settings | Configuration | Balancing Configuration | 5 | hex | B | 2 | 3136 | 1 | 0 | 0x00ff | hhhh | x | x | RSVD¦RSVD¦RSVD¦RSVD¦RSVD¦RSVD¦RSVD¦RSVD¦RSVD¦RSVD¦CBS¦CB_RLX_DOD0EW¦CB_CHG_DOD0EW¦CBR¦CBM¦CB |  | hex | 0x0500
Settings | Configuration | IT Gauging Configuration | d2fe | hex | B | 2 | 3200 | d0fe | 0 | 0xffff | hhhh | x | x | DOD_RSCALE_EN¦RELAX_SMOOTH_OK¦TDELTAV¦SMOOTH¦RELAX_JUMP_OK¦DELAY_DROP_TO_0¦CELL_TERM¦FAST_QMAX_FLD¦FAST_QMAX_LRN¦RSOC_CONV¦LFP_RELAX¦DOD0EW¦OCVFR¦RFACTSTEP¦CSYNC¦CCT |  | hex | 0xfed2
Settings | Configuration | IT Gauging Ext | 005a | hex | B | 2 | 3204 | 005a | 0x0000 | 0x00ff | hhhh | x | x | RSVD¦RSVD¦RSVD¦RSVD¦RSVD¦RSVD¦RSVD¦RSVD¦RSVD¦TS1¦TS0¦THERM_SAT¦THERM_IV¦AMB_PRED¦CHG_100_SMOOTH_OK¦DSG_0_SMOOTH_OK |  | hex | 0x5a00
Settings | Configuration | Elevated Degrade Configuration | 15 | hex | B | 1 | 3840 | 15 | 0 | 0xff | hh | x | x | RSVD¦RSVD¦RSVD¦ERETM_MAX_T¦ERETM_MODE¦ERETM_TIME¦ERM_MODE¦ERM_TIME |  | hex | 0x15
Settings | Fuse | PF Fuse A | 0 | hex | U | 1 | 2688 | 0 | 0 | 0xff | hh | x | x | QIM¦SOTF¦COVL¦SOT¦SOCD¦SOCC¦SOV¦SUV |  | hex | 0x00
Settings | Fuse | PF Fuse B | 0 | hex | U | 1 | 2689 | 0 | 0 | 0xff | hh | x | x | ASCDL¦ASCCL¦AOLDL¦VIMA¦VIMR¦CD¦IMP¦CB |  | hex | 0x00
Settings | Fuse | PF Fuse C | 0 | hex | U | 1 | 2690 | 0 | 0 | 0xff | hh | x | x | PTC¦2LVL¦AFEC¦AFER¦FUSE¦OCDL¦DFETF¦CFETF |  | hex | 0x00
Settings | Fuse | PF Fuse D | 0 | hex | U | 1 | 2691 | 0 | 0 | 0xff | hh | x | x | TS4¦TS3¦TS2¦TS1¦RSVD¦DFW¦PFFORCE¦IFC |  | hex | 0x00
Settings | Fuse | Min Blow Fuse Voltage | 3500 | mV | I | 2 | 2692 | 3500 | 0 | 65535 | ddd | x+0 | x |  |  | mV | 0xac0d
Settings | Fuse | Fuse Blow Timeout | 30 | s | U | 1 | 2694 | 30 | 0 | 255 | ddd | x+0 | x |  |  | s | 0x1e
Settings | Fuse | GPIO Timeout | 30 | s | U | 2 | 2695 | 30 | 0 | 65535 | ddd | x+0 | x |  |  | s | 0x1e00
Settings | BTP | Init Discharge Set | 150 | mAh | I | 2 | 2708 | 150 | 0 | 32767 | ddd | x+0 | x |  |  | mAh | 0x9600
Settings | BTP | Init Charge Set | 175 | mAh | I | 2 | 2710 | 175 | 0 | 32767 | ddd | x+0 | x |  |  | mAh | 0xaf00
Settings | SMBus | Address | 16 | - | U | 1 | 2722 | 16 | 0 | 0xff | hh | x | x |  |  | - | 0x16
Settings | SMBus | Address Check | ea | - | U | 1 | 2723 | ea | 0 | 0xff | hh | x | x |  |  | - | 0xea
Settings | Lifetimes | Lifetimes Configuration | 0 | hex | B | 2 | 3712 | 0 | 0 | 0x00ff | hhhh | x | x | RSVD¦RSVD¦RSVD¦RSVD¦RSVD¦RSVD¦RSVD¦RSVD¦RSVD¦RSVD¦RSVD¦RSVD¦RSVD¦RSVD¦RSVD¦SEALED_RESET |  | hex | 0x0000
Settings | Lifetimes | Time RSOC Threshold A | 95 | % | U | 1 | 3715 | 95 | 0 | 100 | ddd | x+0 | x |  |  | % | 0x5f
Settings | Lifetimes | Time RSOC Threshold B | 90 | % | U | 1 | 3716 | 90 | 0 | 100 | ddd | x+0 | x |  |  | % | 0x5a
Settings | Lifetimes | Time RSOC Threshold C | 80 | % | U | 1 | 3717 | 80 | 0 | 100 | ddd | x+0 | x |  |  | % | 0x50
Settings | Lifetimes | Time RSOC Threshold D | 50 | % | U | 1 | 3718 | 50 | 0 | 100 | ddd | x+0 | x |  |  | % | 0x32
Settings | Lifetimes | Time RSOC Threshold E | 20 | % | U | 1 | 3719 | 20 | 0 | 100 | ddd | x+0 | x |  |  | % | 0x14
Settings | Lifetimes | Time RSOC Threshold F | 10 | % | U | 1 | 3720 | 10 | 0 | 100 | ddd | x+0 | x |  |  | % | 0x0a
Settings | Lifetimes | Time RSOC Threshold G | 5 | % | U | 1 | 3721 | 5 | 0 | 100 | ddd | x+0 | x |  |  | % | 0x05
Settings | Protection | Protection Configuration | 3 | hex | B | 2 | 3264 | 0 | 0 | 0x0007 | hhhh | x | x | RSVD¦RSVD¦RSVD¦RSVD¦RSVD¦RSVD¦RSVD¦RSVD¦RSVD¦RSVD¦RSVD¦RSVD¦RSVD¦CUDEP_REQ_CHG¦CUV_RECOV_CHG¦SUV_MODE |  | hex | 0x0300
Settings | Protection | Enabled Protections A | 4f | hex | U | 1 | 3266 | ff | 0 | 0xff | hh | x | x | AOLDL¦RSVD_1¦OCD2¦OCD1¦OCC2¦OCC1¦COV¦CUV |  | hex | 0x4f
Settings | Protection | Enabled Protections B | 1a | hex | U | 1 | 3267 | 7f | 0 | 0xff | hh | x | x | RSVD¦CUVC¦OTD¦OTC¦ASCDL¦RSVD_1¦ASCCL¦RSVD_1 |  | hex | 0x1a
Settings | Protection | Enabled Protections C | c0 | hex | U | 1 | 3268 | d5 | 0 | 0xff | hh | x | x | CHGC¦OC¦RSVD¦CTO¦RSVD¦PTO¦HWDF¦OTF |  | hex | 0xc0
Settings | Protection | Enabled Protections D | 0f | hex | U | 1 | 3269 | 0f | 0 | 0xff | hh | x | x | RSVD¦RSVD¦OCDL¦COVL¦UTD¦UTC¦PCHGC¦CHGV |  | hex | 0x0f
Settings | Permanent Failure | Enabled PF A | 3 | hex | U | 1 | 3401 | 0 | 0 | 0xff | hh | x | x | QIM¦SOTF¦COVL¦SOT¦SOCD¦SOCC¦SOV¦SUV |  | hex | 0x03
Settings | Permanent Failure | Enabled PF B | 8 | hex | U | 1 | 3402 | 0 | 0 | 0xff | hh | x | x | ASCDL¦ASCCL¦AOLDL¦VIMA¦VIMR¦CD¦IMP¦CB |  | hex | 0x08
Settings | Permanent Failure | Enabled PF C | 0 | hex | U | 1 | 3403 | 0 | 0 | 0xff | hh | x | x | PTC¦2LVL¦AFEC¦AFER¦FUSE¦OCDL¦DFETF¦CFETF |  | hex | 0x00
Settings | Permanent Failure | Enabled PF D | 0 | hex | U | 1 | 3404 | 0 | 0 | 0xff | hh | x | x | TS4¦TS3¦TS2¦TS1¦RSVD¦RSVD¦PFFORCE¦RSVD |  | hex | 0x00
Settings | AFE | AFE Protection Control | 70 | hex | U | 1 | 3653 | 70 | 0 | 0xff | hh | x | x | RSTRIM3¦RSTRIM2¦RSTRIM1¦RSTRIM0¦RSVD¦RSVD¦SCDDx2¦RSNS |  | hex | 0x70
Settings | AFE | ZVCHG Exit Threshold | 2200 | mV | I | 2 | 3659 | 2200 | 0 | 8000 | ddd | x+0 | x |  |  | mV | 0x9808
Settings | Manufacturing | Mfg Status init | 00f8 | hex | B | 2 | 1984 | 0 | 0 | 0xffff | hhhh | x | x | RSVD¦RSVD¦RSVD¦RSVD¦ACCHG_EN¦ACDSG_EN¦LED_EN¦FUSE_EN¦BBR_EN¦PF_EN¦LF_EN¦FET_EN¦GAUGE_EN¦RSVD¦RSVD¦RSVD |  | hex | 0xf800
Settings | Accumulated Charge | Accum Discharge Threshold | -1000 | mAh | I | 2 | 3904 | -1000 | -32768 | 0 | ddd | x+0 | x |  |  | mAh | 0x18fc
Settings | Accumulated Charge | Accum Charge Threshold | 1000 | mAh | I | 2 | 3906 | 1000 | 0 | 32767 | ddd | x+0 | x |  |  | mAh | 0xe803
Advanced Charge Algorithm | Temperature Ranges | T1 Temp | 0 | Â°C | I | 2 | 3522 | 0 | 2332 | 3932 | dd.d | x - 2732 | x + 2732 |  |  | 0.1Â°K | 0xac0a
Advanced Charge Algorithm | Temperature Ranges | T2 Temp | 12 | Â°C | I | 2 | 3524 | 12 | 2332 | 3932 | dd.d | x - 2732 | x + 2732 |  |  | 0.1Â°K | 0x240b
Advanced Charge Algorithm | Temperature Ranges | T5 Temp | 20 | Â°C | I | 2 | 3526 | 20 | 2332 | 3932 | dd.d | x - 2732 | x + 2732 |  |  | 0.1Â°K | 0x740b
Advanced Charge Algorithm | Temperature Ranges | T6 Temp | 25 | Â°C | I | 2 | 3528 | 25 | 2332 | 3932 | dd.d | x - 2732 | x + 2732 |  |  | 0.1Â°K | 0xa60b
Advanced Charge Algorithm | Temperature Ranges | T3 Temp | 45 | Â°C | I | 2 | 3530 | 30 | 2332 | 3932 | dd.d | x - 2732 | x + 2732 |  |  | 0.1Â°K | 0x6e0c
Advanced Charge Algorithm | Temperature Ranges | T4 Temp | 75 | Â°C | I | 2 | 3532 | 55 | 2332 | 3932 | dd.d | x - 2732 | x + 2732 |  |  | 0.1Â°K | 0x9a0d
Advanced Charge Algorithm | Temperature Ranges | Hysteresis Temp | 1 | Â°C | I | 2 | 3534 | 1 | 0 | 150 | dd.d | x+0 | x |  |  | 0.1Â°K | 0x0a00
Advanced Charge Algorithm | Low Temp Charging | Current Low | 2000 | mA | I | 2 | 3538 | 132 | 0 | 32767 | ddd | x+0 | x |  |  | mA | 0xd007
Advanced Charge Algorithm | Low Temp Charging | Current Med | 2000 | mA | I | 2 | 3540 | 352 | 0 | 32767 | ddd | x+0 | x |  |  | mA | 0xd007
Advanced Charge Algorithm | Low Temp Charging | Current High | 2000 | mA | I | 2 | 3542 | 264 | 0 | 32767 | ddd | x+0 | x |  |  | mA | 0xd007
Advanced Charge Algorithm | Low Temp Charging | Voltage | 4000 | mV | I | 2 | 1728 | 4000 | 0 | 32767 | ddd | x+0 | x |  |  | mV | 0xa00f
Advanced Charge Algorithm | Standard Temp Low Charging | Current Low | 4000 | mA | I | 2 | 3546 | 1980 | 0 | 32767 | ddd | x+0 | x |  |  | mA | 0xa00f
Advanced Charge Algorithm | Standard Temp Low Charging | Current Med | 4000 | mA | I | 2 | 3548 | 4004 | 0 | 32767 | ddd | x+0 | x |  |  | mA | 0xa00f
Advanced Charge Algorithm | Standard Temp Low Charging | Current High | 4000 | mA | I | 2 | 3550 | 2992 | 0 | 32767 | ddd | x+0 | x |  |  | mA | 0xa00f
Advanced Charge Algorithm | Standard Temp Low Charging | Voltage | 4400 | mV | I | 2 | 1730 | 4200 | 0 | 32767 | ddd | x+0 | x |  |  | mV | 0x3011
Advanced Charge Algorithm | Standard Temp High Charging | Current Low | 4000 | mA | I | 2 | 3554 | 1980 | 0 | 32767 | ddd | x+0 | x |  |  | mA | 0xa00f
Advanced Charge Algorithm | Standard Temp High Charging | Current Med | 4000 | mA | I | 2 | 3556 | 4004 | 0 | 32767 | ddd | x+0 | x |  |  | mA | 0xa00f
Advanced Charge Algorithm | Standard Temp High Charging | Current High | 4000 | mA | I | 2 | 3558 | 2992 | 0 | 32767 | ddd | x+0 | x |  |  | mA | 0xa00f
Advanced Charge Algorithm | Standard Temp High Charging | Voltage | 4400 | mV | I | 2 | 1732 | 4200 | 0 | 32767 | ddd | x+0 | x |  |  | mV | 0x3011
Advanced Charge Algorithm | High Temp Charging | Current Low | 1012 | mA | I | 2 | 3562 | 1012 | 0 | 32767 | ddd | x+0 | x |  |  | mA | 0xf403
Advanced Charge Algorithm | High Temp Charging | Current Med | 1980 | mA | I | 2 | 3564 | 1980 | 0 | 32767 | ddd | x+0 | x |  |  | mA | 0xbc07
Advanced Charge Algorithm | High Temp Charging | Current High | 1496 | mA | I | 2 | 3566 | 1496 | 0 | 32767 | ddd | x+0 | x |  |  | mA | 0xd805
Advanced Charge Algorithm | High Temp Charging | Voltage | 4400 | mV | I | 2 | 1734 | 4000 | 0 | 32767 | ddd | x+0 | x |  |  | mV | 0x3011
Advanced Charge Algorithm | Rec Temp Charging | Current Low | 4000 | mA | I | 2 | 3570 | 2508 | 0 | 32767 | ddd | x+0 | x |  |  | mA | 0xa00f
Advanced Charge Algorithm | Rec Temp Charging | Current Med | 4000 | mA | I | 2 | 3572 | 4488 | 0 | 32767 | ddd | x+0 | x |  |  | mA | 0xa00f
Advanced Charge Algorithm | Rec Temp Charging | Current High | 4000 | mA | I | 2 | 3574 | 3520 | 0 | 32767 | ddd | x+0 | x |  |  | mA | 0xa00f
Advanced Charge Algorithm | Rec Temp Charging | Voltage | 4400 | mV | I | 2 | 1736 | 4100 | 0 | 32767 | ddd | x+0 | x |  |  | mV | 0x3011
Advanced Charge Algorithm | Pre-Charging | Current | 88 | mA | I | 2 | 3576 | 88 | 0 | 32767 | ddd | x+0 | x |  |  | mA | 0x5800
Advanced Charge Algorithm | Maintenance Charging | Current | 4000 | mA | I | 2 | 3578 | 44 | 0 | 32767 | ddd | x+0 | x |  |  | mA | 0xa00f
Advanced Charge Algorithm | Voltage Range | Precharge Start Voltage | 2500 | mV | I | 2 | 3580 | 2500 | 0 | 32767 | ddd | x+0 | x |  |  | mV | 0xc409
Advanced Charge Algorithm | Voltage Range | Charging Voltage Low | 3200 | mV | I | 2 | 3582 | 2900 | 0 | 32767 | ddd | x+0 | x |  |  | mV | 0x800c
Advanced Charge Algorithm | Voltage Range | Charging Voltage Med | 3600 | mV | I | 2 | 3584 | 3600 | 0 | 32767 | ddd | x+0 | x |  |  | mV | 0x100e
Advanced Charge Algorithm | Voltage Range | Charging Voltage High | 4000 | mV | I | 2 | 3586 | 4000 | 0 | 32767 | ddd | x+0 | x |  |  | mV | 0xa00f
Advanced Charge Algorithm | Voltage Range | Charging Voltage Hysteresis | 0 | mV | U | 1 | 3588 | 0 | 0 | 255 | ddd | x+0 | x |  |  | mV | 0x00
Advanced Charge Algorithm | SoC Range | Charging SoC Med | 50 | % | U | 1 | 3589 | 50 | 0 | 100 | ddd | x+0 | x |  |  | % | 0x32
Advanced Charge Algorithm | SoC Range | Charging SoC High | 75 | % | U | 1 | 3590 | 75 | 0 | 100 | ddd | x+0 | x |  |  | % | 0x4b
Advanced Charge Algorithm | SoC Range | Charging SoC Hysteresis | 1 | % | U | 1 | 3591 | 1 | 0 | 100 | ddd | x+0 | x |  |  | % | 0x01
Advanced Charge Algorithm | Degrade Mode 1 | Cycle Threshold | 50 | - | U | 2 | 3592 | 50 | 0 | 65535 | ddd | x+0 | x |  |  | - | 0x3200
Advanced Charge Algorithm | Degrade Mode 1 | SOH Threshold | 95 | % | U | 1 | 3594 | 95 | 0 | 100 | ddd | x+0 | x |  |  | % | 0x5f
Advanced Charge Algorithm | Degrade Mode 1 | Runtime Threshold | 8760 | h | U | 2 | 3595 | 8760 | 0 | 65535 | ddd | x+0 | x |  |  | h | 0x3822
Advanced Charge Algorithm | Degrade Mode 1 | Voltage Degradation | 10 | mV | I | 2 | 3597 | 10 | 0 | 32767 | ddd | x+0 | x |  |  | mV | 0x0a00
Advanced Charge Algorithm | Degrade Mode 1 | Current Degradation | 10 | % | U | 1 | 3599 | 10 | 0 | 100 | ddd | x+0 | x |  |  | % | 0x0a
Advanced Charge Algorithm | Degrade Mode 2 | Cycle Threshold | 150 | - | U | 2 | 3600 | 150 | 0 | 65535 | ddd | x+0 | x |  |  | - | 0x9600
Advanced Charge Algorithm | Degrade Mode 2 | SOH Threshold | 80 | % | U | 1 | 3602 | 80 | 0 | 100 | ddd | x+0 | x |  |  | % | 0x50
Advanced Charge Algorithm | Degrade Mode 2 | Runtime Threshold | 17520 | h | U | 2 | 3603 | 17520 | 0 | 65535 | ddd | x+0 | x |  |  | h | 0x7044
Advanced Charge Algorithm | Degrade Mode 2 | Voltage Degradation | 40 | mV | I | 2 | 3605 | 40 | 0 | 32767 | ddd | x+0 | x |  |  | mV | 0x2800
Advanced Charge Algorithm | Degrade Mode 2 | Current Degradation | 20 | % | U | 1 | 3607 | 20 | 0 | 100 | ddd | x+0 | x |  |  | % | 0x14
Advanced Charge Algorithm | Degrade Mode 3 | Cycle Threshold | 350 | - | U | 2 | 3608 | 350 | 0 | 65535 | ddd | x+0 | x |  |  | - | 0x5e01
Advanced Charge Algorithm | Degrade Mode 3 | SOH Threshold | 60 | % | U | 1 | 3610 | 60 | 0 | 100 | ddd | x+0 | x |  |  | % | 0x3c
Advanced Charge Algorithm | Degrade Mode 3 | Runtime Threshold | 26280 | h | U | 2 | 3611 | 26280 | 0 | 65535 | ddd | x+0 | x |  |  | h | 0xa866
Advanced Charge Algorithm | Degrade Mode 3 | Voltage Degradation | 70 | mV | I | 2 | 3613 | 70 | 0 | 32767 | ddd | x+0 | x |  |  | mV | 0x4600
Advanced Charge Algorithm | Degrade Mode 3 | Current Degradation | 40 | % | U | 1 | 3615 | 40 | 0 | 100 | ddd | x+0 | x |  |  | % | 0x28
Advanced Charge Algorithm | Degrade Mode | Cycle Count Start Runtime | 1 | - | U | 1 | 3616 | 1 | 0 | 255 | ddd | x+0 | x |  |  | - | 0x01
Advanced Charge Algorithm | Degrade Mode | Runtime Update Interval | 10 | h | U | 1 | 3617 | 10 | 0 | 18 | ddd | x+0 | x |  |  | h | 0x0a
Advanced Charge Algorithm | Degrade Mode | Runtime Degrade | 270 | hours | U | 2 | 1280 | 0 | 0 | 65535 | ddd | x+0 | x |  |  | hours | 0x0e01
Advanced Charge Algorithm | CS Degrade | Temperature Threshold | 50 | Â°C | I | 2 | 3618 | 50 | 0 | 32767 | dd.d | x - 2732 | x + 2732 |  |  | 0.1Â°K | 0xa00c
Advanced Charge Algorithm | CS Degrade | Voltage Threshold | 4200 | mV | I | 2 | 3620 | 4200 | 0 | 32767 | ddd | x+0 | x |  |  | mV | 0x6810
Advanced Charge Algorithm | CS Degrade | Time Interval | 300 | s | U | 2 | 3622 | 300 | 0 | 14400 | ddd | x+0 | x |  |  | s | 0x2c01
Advanced Charge Algorithm | CS Degrade | Delta Voltage | 25 | mV | I | 2 | 3624 | 25 | 0 | 32767 | ddd | x+0 | x |  |  | mV | 0x1900
Advanced Charge Algorithm | CS Degrade | Min CV | 3000 | mV | I | 2 | 3626 | 3000 | 0 | 32767 | ddd | x+0 | x |  |  | mV | 0xb80b
Advanced Charge Algorithm | Termination Config | Charge Term Taper Current | 50 | mA | I | 2 | 3628 | 250 | 0 | 32767 | ddd | x+0 | x |  |  | mA | 0x3200
Advanced Charge Algorithm | Termination Config | Charge Term Voltage Offset | 75 | mV | I | 2 | 3632 | 75 | 0 | 32767 | ddd | x+0 | x |  |  | mV | 0x4b00
Advanced Charge Algorithm | Termination Config | Charge Term Charging Voltage | 4400 | mV | I | 2 | 3634 | 4200 | 0 | 32767 | ddd | x+0 | x |  |  | mV | 0x3011
Advanced Charge Algorithm | Charging Rate of Change | Current Rate | 1 | steps | U | 1 | 3637 | 1 | 1 | 255 | ddd | x+0 | x |  |  | steps | 0x01
Advanced Charge Algorithm | Charging Rate of Change | Voltage Rate | 1 | steps | U | 1 | 3638 | 1 | 1 | 255 | ddd | x+0 | x |  |  | steps | 0x01
Advanced Charge Algorithm | Charge Loss Compensation | CCC Current Threshold | 5000 | mA | I | 2 | 3639 | 3520 | 0 | 32767 | ddd | x+0 | x |  |  | mA | 0x8813
Advanced Charge Algorithm | Charge Loss Compensation | CCC Voltage Threshold | 4400 | mV | I | 2 | 3641 | 4200 | 0 | 32767 | ddd | x+0 | x |  |  | mV | 0x3011
Advanced Charge Algorithm | IR Correction | Averaging Interval | 12 | s | U | 1 | 3643 | 12 | 1 | 255 | ddd | x+0 | x |  |  | s | 0x0c
Advanced Charge Algorithm | Cell Balancing Config | Bal Time/mAh Cell 1 | 180 | s/mAh | U | 2 | 3138 | 367 | 0 | 65535 | ddd | x+0 | x |  |  | s/mAh | 0xb400
Advanced Charge Algorithm | Cell Balancing Config | Bal Time/mAh Cell 2-4 | 250 | s/mAh | U | 2 | 3140 | 514 | 0 | 65535 | ddd | x+0 | x |  |  | s/mAh | 0xfa00
Advanced Charge Algorithm | Cell Balancing Config | Min Start Balance Delta | 5 | mV | U | 1 | 3142 | 3 | 0 | 255 | ddd | x+0 | x |  |  | mV | 0x05
Advanced Charge Algorithm | Cell Balancing Config | Relax Balance Interval | 18000 | s | U | 4 | 3143 | 18000 | 0 | 4294967295 | ddd | x+0 | x |  |  | s | 0x50460000
Advanced Charge Algorithm | Cell Balancing Config | Min Rsoc for Balancing | 80 | % | U | 1 | 3147 | 80 | 0 | 100 | ddd | x+0 | x |  |  | % | 0x50
Advanced Charge Algorithm | Cell Balancing Config | Start Rsoc for Bal in Sleep | 100 | % | U | 1 | 3148 | 95 | 0 | 100 | ddd | x+0 | x |  |  | % | 0x64
Advanced Charge Algorithm | Cell Balancing Config | End Rsoc for Bal in Sleep | 60 | % | U | 1 | 3149 | 60 | 0 | 100 | ddd | x+0 | x |  |  | % | 0x3c
Advanced Charge Algorithm | Cell Balancing Config | Start Time for Bal in Sleep | 12 | hrs | U | 2 | 3150 | 100 | 0 | 65520 | ddd | x+0 | x |  |  | hrs | 0x0c00
Advanced Charge Algorithm | Elevated Degrade | ERM Reset RSoC Threshold | 85 | % | U | 1 | 3841 | 85 | 0 | 100 | ddd | x+0 | x |  |  | % | 0x55
Advanced Charge Algorithm | Elevated Degrade | ERM Reset Voltage Threshold | 3700 | mV | I | 2 | 3842 | 3700 | 0 | 32767 | ddd | x+0 | x |  |  | mV | 0x740e
Advanced Charge Algorithm | Elevated Degrade | ERM RSoC Threshold | 90 | % | U | 1 | 3844 | 90 | 0 | 100 | ddd | x+0 | x |  |  | % | 0x5a
Advanced Charge Algorithm | Elevated Degrade | ERM Voltage Threshold | 4000 | mV | I | 2 | 3845 | 4000 | 0 | 32767 | ddd | x+0 | x |  |  | mV | 0xa00f
Advanced Charge Algorithm | Elevated Degrade | ERM Time Threshold | 10000 | hours | U | 2 | 3847 | 10000 | 0 | 65535 | ddd | x+0 | x |  |  | hours | 0x1027
Advanced Charge Algorithm | Elevated Degrade | ERETM RSoC Threshold | 90 | % | U | 1 | 3849 | 90 | 0 | 100 | ddd | x+0 | x |  |  | % | 0x5a
Advanced Charge Algorithm | Elevated Degrade | ERETM Voltage Threshold | 4400 | mV | I | 2 | 3850 | 4200 | 0 | 32767 | ddd | x+0 | x |  |  | mV | 0x3011
Advanced Charge Algorithm | Elevated Degrade | ERETM Temperature Threshold | 39.1 | Â°C | I | 2 | 3852 | 39.1 | 2332 | 3932 | dd.d | x - 2732 | x + 2732 |  |  | 0.1Â°K | 0x330c
Advanced Charge Algorithm | Elevated Degrade | ERETM Temperature Max Threshold | 49.1 | Â°C | I | 2 | 3854 | 49.1 | 2332 | 3932 | dd.d | x - 2732 | x + 2732 |  |  | 0.1Â°K | 0x970c
Advanced Charge Algorithm | Elevated Degrade | ERETM Time Threshold | 10000 | hours | U | 2 | 3856 | 10000 | 0 | 65535 | ddd | x+0 | x |  |  | hours | 0x1027
Advanced Charge Algorithm | Elevated Degrade | ERETM Charging Voltage | 3900 | mV | I | 2 | 3858 | 3900 | 0 | 32767 | ddd | x+0 | x |  |  | mV | 0x3c0f
Advanced Charge Algorithm | Elevated Degrade | Accumulated ERM Time | 20 | hours | U | 2 | 1344 | 0 | 0 | 65535 | ddd | x+0 | x |  |  | hours | 0x1400
Advanced Charge Algorithm | Elevated Degrade | Accumulated ERETM Time | 0 | hours | U | 2 | 1346 | 0 | 0 | 65535 | ddd | x+0 | x |  |  | hours | 0x0000
Advanced Charge Algorithm | Elevated Degrade | ERETM Status | 0 | - | B | 1 | 1348 | 0 | 0 | 0xff | hh | x | x | RSVD¦RSVD¦RSVD¦RSVD¦RSVD¦RSVD¦ERETM_DEGRADE¦ERETM_ACTIVE |  | - | 0x00
Power | Power | Valid Update Voltage | 3200 | mV | I | 2 | 2724 | 3500 | 0 | 32767 | ddd | x+0 | x |  |  | mV | 0x800c
Power | Shutdown | Shutdown Voltage | 2000 | mV | I | 2 | 2726 | 1750 | 0 | 32767 | ddd | x+0 | x |  |  | mV | 0xd007
Power | Shutdown | Shutdown Time | 10 | s | U | 1 | 2728 | 10 | 0 | 255 | ddd | x+0 | x |  |  | s | 0x0a
Power | Shutdown | IO Shutdown Delay | 1 | 250ms | U | 1 | 2729 | 1 | 0 | 255 | ddd | x+0 | x |  |  | 250ms | 0x01
Power | Shutdown | IO Shutdown Timeout | 8 | 250ms | U | 1 | 2730 | 8 | 0 | 255 | ddd | x+0 | x |  |  | 250ms | 0x08
Power | Shutdown | PF Shutdown Voltage | 1950 | mV | I | 2 | 2731 | 1750 | 0 | 32767 | ddd | x+0 | x |  |  | mV | 0x9e07
Power | Shutdown | PF Shutdown Time | 10 | s | U | 1 | 2733 | 10 | 0 | 255 | ddd | x+0 | x |  |  | s | 0x0a
Power | Shutdown | PS Shutdown Voltage | 2000 | mV | I | 2 | 2734 | 2500 | 0 | 32767 | ddd | x+0 | x |  |  | mV | 0xd007
Power | Shutdown | PS NoLoadResCap Threshold | 0 | mAh | I | 2 | 2736 | 0 | 0 | 32767 | ddd | x+0 | x |  |  | mAh | 0x0000
Power | Shutdown | Charger Present Threshold | 3000 | mV | I | 2 | 2738 | 3000 | 0 | 32767 | ddd | x+0 | x |  |  | mV | 0xb80b
Power | Sleep | Sleep Current | 10 | mA | I | 2 | 2740 | 10 | 0 | 32767 | ddd | x+0 | x |  |  | mA | 0x0a00
Power | Sleep | Bus Timeout | 5 | s | U | 1 | 2742 | 5 | 0 | 255 | ddd | x+0 | x |  |  | s | 0x05
Power | Sleep | Voltage Time | 5 | s | U | 1 | 2747 | 5 | 1 | 20 | ddd | x+0 | x |  |  | s | 0x05
Power | Sleep | Current Time | 5 | s | U | 1 | 2748 | 20 | 1 | 60 | ddd | x+0 | x |  |  | s | 0x05
Power | Sleep | Wake Comparator | 0c | hex | U | 1 | 2749 | 0 | 0 | 0xff | hh | x | x | RSVD¦RSVD¦RSVD¦RSVD¦WK1¦WK0¦RSVD¦RSVD |  | hex | 0x0c
Power | Ship | FET Off Time | 10 | s | U | 1 | 2750 | 10 | 0 | 127 | ddd | x+0 | x |  |  | s | 0x0a
Power | Ship | Delay | 20 | s | U | 1 | 2751 | 20 | 0 | 254 | ddd | x+0 | x |  |  | s | 0x14
Power | Ship | Auto Ship Time | 1440 | min | U | 2 | 2752 | 1440 | 0 | 65535 | ddd | x+0 | x |  |  | min | 0xa005
Power | Power Off | Timeout | 30 | min | U | 2 | 2754 | 30 | 0 | 65535 | ddd | x+0 | x |  |  | min | 0x1e00
Power | Manual FET Control | MFC Delay | 60 | 0.25s | U | 1 | 2756 | 60 | 0 | 255 | ddd | x+0 | x |  |  | 0.25s | 0x3c
Power | IATA | IATA Config | 3 | - | B | 1 | 2944 | 3 | 0 | 0xff | hh | x | x | RSVD¦RSVD¦RSVD¦RSVD¦RSVD¦RSVD¦ISTORE_RM¦ISTORE_FCC |  | - | 0x03
Power | IATA | IATA Delay Time | 10 | s | U | 2 | 2945 | 10 | 0 | 65535 | ddd | x+0 | x |  |  | s | 0x0a00
Power | IATA | IATA RSOC Threshold | 30 | % | U | 1 | 2947 | 30 | 0 | 100 | ddd | x+0 | x |  |  | % | 0x1e
Power | IATA | IATA DeltaV Threshold | 50 | mV | U | 1 | 2948 | 50 | 0 | 255 | ddd | x+0 | x |  |  | mV | 0x32
Power | IATA | IATA Delta RSOC | 3 | % | U | 1 | 2949 | 3 | 0 | 100 | ddd | x+0 | x |  |  | % | 0x03
Power | IATA | IATA Wake AbsRsoc | 10 | % | U | 1 | 2950 | 10 | 0 | 100 | ddd | x+0 | x |  |  | % | 0x0a
Power | IATA | IATA Min Temperature | 10 | Â°C | I | 2 | 2951 | 10 | 2332 | 3932 | dd.d | x - 2732 | x + 2732 |  |  | 0.1Â°K | 0x100b
Power | IATA | IATA Max Temperature | 40 | Â°C | I | 2 | 2953 | 40 | 2332 | 3932 | dd.d | x - 2732 | x + 2732 |  |  | 0.1Â°K | 0x3c0c
Power | IATA | IATA Min Voltage | 3000 | mV | I | 2 | 2955 | 3000 | 0 | 32767 | ddd | x+0 | x |  |  | mV | 0xb80b
Power | IATA | IATA Max Voltage | 3600 | mV | I | 2 | 2957 | 3600 | 0 | 32767 | ddd | x+0 | x |  |  | mV | 0x100e
Power | IATA STORE | IATA RM mAh | 0 | mAh | I | 2 | 1664 | 0 | 0 | 32767 | ddd | x+0 | x |  |  | mAh | 0x0000
Power | IATA STORE | IATA RM cWh | 0 | cWh | I | 2 | 1666 | 0 | 0 | 32767 | ddd | x+0 | x |  |  | cWh | 0x0000
Power | IATA STORE | IATA FCC mAh | 0 | mAh | I | 2 | 1668 | 0 | 0 | 32767 | ddd | x+0 | x |  |  | mAh | 0x0000
Power | IATA STORE | IATA FCC cWh | 0 | cWh | I | 2 | 1670 | 0 | 0 | 32767 | ddd | x+0 | x |  |  | cWh | 0x0000
Power | IATA STORE | IATA Flag | 0 | - | B | 1 | 1672 | 0 | 0 | 0xff | hh | x | x | RSVD¦RSVD¦RSVD¦RSVD¦RSVD¦RSVD¦RSVD¦IATA_SHUT |  | - | 0x00
Power | Unintended Wakeup | Delay | 2 | s | U | 1 | 3008 | 2 | 0 | 240 | ddd | x+0 | x |  |  | s | 0x02
Power | Unintended Wakeup | Count | 3 | - | U | 1 | 3009 | 3 | 0 | 255 | ddd | x+0 | x |  |  | - | 0x03
LED Support | LED Config | LED Flash Period | 2048 | 488us | U | 2 | 2818 | 512 | 32 | 65535 | ddd | x+0 | x |  |  | 488us | 0x0008
LED Support | LED Config | LED Blink Period | 2048 | 488us | U | 2 | 2820 | 1024 | 32 | 65535 | ddd | x+0 | x |  |  | 488us | 0x0008
LED Support | LED Config | LED Delay | 16 | 488us | U | 2 | 2822 | 100 | 16 | 65535 | ddd | x+0 | x |  |  | 488us | 0x1000
LED Support | LED Config | LED Hold Time | 4 | s | U | 1 | 2824 | 4 | 1 | 63 | dddd | x/4 | x*4 |  |  | 0.25s | 0x10
LED Support | LED Config | LED FC Time | 0 | mins | U | 1 | 2825 | 60 | 0 | 96 | dddd | x*15 | x/15 |  |  | 15 mins | 0x00
LED Support | LED Config | CHG Flash Alarm | 98 | % | I | 1 | 2826 | 10 | 0 | 100 | ddd | x+0 | x |  |  | % | 0x62
LED Support | LED Config | CHG Thresh 1 | 0 | % | I | 1 | 2827 | 0 | 0 | 100 | ddd | x+0 | x |  |  | % | 0x00
LED Support | LED Config | CHG Thresh 2 | 98 | % | I | 1 | 2828 | 20 | 0 | 100 | ddd | x+0 | x |  |  | % | 0x62
LED Support | LED Config | CHG Thresh 3 | 100 | % | I | 1 | 2829 | 40 | 0 | 100 | ddd | x+0 | x |  |  | % | 0x64
LED Support | LED Config | CHG Thresh 4 | 100 | % | I | 1 | 2830 | 60 | 0 | 100 | ddd | x+0 | x |  |  | % | 0x64
LED Support | LED Config | CHG Thresh 5 | 100 | % | I | 1 | 2831 | 80 | 0 | 100 | ddd | x+0 | x |  |  | % | 0x64
LED Support | LED Config | DSG Flash Alarm | 10 | % | I | 1 | 2832 | 10 | 0 | 100 | ddd | x+0 | x |  |  | % | 0x0a
LED Support | LED Config | DSG Thresh 1 | 0 | % | I | 1 | 2833 | 0 | 0 | 100 | ddd | x+0 | x |  |  | % | 0x00
LED Support | LED Config | DSG Thresh 2 | 20 | % | I | 1 | 2834 | 20 | 0 | 100 | ddd | x+0 | x |  |  | % | 0x14
LED Support | LED Config | DSG Thresh 3 | 40 | % | I | 1 | 2835 | 40 | 0 | 100 | ddd | x+0 | x |  |  | % | 0x28
LED Support | LED Config | DSG Thresh 4 | 60 | % | I | 1 | 2836 | 60 | 0 | 100 | ddd | x+0 | x |  |  | % | 0x3c
LED Support | LED Config | DSG Thresh 5 | 80 | % | I | 1 | 2837 | 80 | 0 | 100 | ddd | x+0 | x |  |  | % | 0x50
System Data | Manufacturer Data | Manufacturer Info A Length | 32 | - | U | 1 | 64 | 32 | 1 | 32 | ddd | x+0 | x |  |  | - | 0x20
System Data | Manufacturer Data | Manufacturer Info Block A01 | 0 | Hex | U | 1 | 65 | 61 | 0 | 0xff | hh | x | x |  |  | Hex | 0x00
System Data | Manufacturer Data | Manufacturer Info Block A02 | 0 | Hex | U | 1 | 66 | 62 | 0 | 0xff | hh | x | x |  |  | Hex | 0x00
System Data | Manufacturer Data | Manufacturer Info Block A03 | 0 | Hex | U | 1 | 67 | 63 | 0 | 0xff | hh | x | x |  |  | Hex | 0x00
System Data | Manufacturer Data | Manufacturer Info Block A04 | 0 | Hex | U | 1 | 68 | 64 | 0 | 0xff | hh | x | x |  |  | Hex | 0x00
System Data | Manufacturer Data | Manufacturer Info Block A05 | 0 | Hex | U | 1 | 69 | 65 | 0 | 0xff | hh | x | x |  |  | Hex | 0x00
System Data | Manufacturer Data | Manufacturer Info Block A06 | 0 | Hex | U | 1 | 70 | 66 | 0 | 0xff | hh | x | x |  |  | Hex | 0x00
System Data | Manufacturer Data | Manufacturer Info Block A07 | 0 | Hex | U | 1 | 71 | 67 | 0 | 0xff | hh | x | x |  |  | Hex | 0x00
System Data | Manufacturer Data | Manufacturer Info Block A08 | 0 | Hex | U | 1 | 72 | 68 | 0 | 0xff | hh | x | x |  |  | Hex | 0x00
System Data | Manufacturer Data | Manufacturer Info Block A09 | 0 | Hex | U | 1 | 73 | 69 | 0 | 0xff | hh | x | x |  |  | Hex | 0x00
System Data | Manufacturer Data | Manufacturer Info Block A10 | 0 | Hex | U | 1 | 74 | 6a | 0 | 0xff | hh | x | x |  |  | Hex | 0x00
System Data | Manufacturer Data | Manufacturer Info Block A11 | 0 | Hex | U | 1 | 75 | 6b | 0 | 0xff | hh | x | x |  |  | Hex | 0x00
System Data | Manufacturer Data | Manufacturer Info Block A12 | 0 | Hex | U | 1 | 76 | 6c | 0 | 0xff | hh | x | x |  |  | Hex | 0x00
System Data | Manufacturer Data | Manufacturer Info Block A13 | 0 | Hex | U | 1 | 77 | 6d | 0 | 0xff | hh | x | x |  |  | Hex | 0x00
System Data | Manufacturer Data | Manufacturer Info Block A14 | 0 | Hex | U | 1 | 78 | 6e | 0 | 0xff | hh | x | x |  |  | Hex | 0x00
System Data | Manufacturer Data | Manufacturer Info Block A15 | 0 | Hex | U | 1 | 79 | 6f | 0 | 0xff | hh | x | x |  |  | Hex | 0x00
System Data | Manufacturer Data | Manufacturer Info Block A16 | 0 | Hex | U | 1 | 80 | 70 | 0 | 0xff | hh | x | x |  |  | Hex | 0x00
System Data | Manufacturer Data | Manufacturer Info Block A17 | 0 | Hex | U | 1 | 81 | 71 | 0 | 0xff | hh | x | x |  |  | Hex | 0x00
System Data | Manufacturer Data | Manufacturer Info Block A18 | 0 | Hex | U | 1 | 82 | 72 | 0 | 0xff | hh | x | x |  |  | Hex | 0x00
System Data | Manufacturer Data | Manufacturer Info Block A19 | 0 | Hex | U | 1 | 83 | 73 | 0 | 0xff | hh | x | x |  |  | Hex | 0x00
System Data | Manufacturer Data | Manufacturer Info Block A20 | 0 | Hex | U | 1 | 84 | 74 | 0 | 0xff | hh | x | x |  |  | Hex | 0x00
System Data | Manufacturer Data | Manufacturer Info Block A21 | 0 | Hex | U | 1 | 85 | 75 | 0 | 0xff | hh | x | x |  |  | Hex | 0x00
System Data | Manufacturer Data | Manufacturer Info Block A22 | 0 | Hex | U | 1 | 86 | 76 | 0 | 0xff | hh | x | x |  |  | Hex | 0x00
System Data | Manufacturer Data | Manufacturer Info Block A23 | 0 | Hex | U | 1 | 87 | 77 | 0 | 0xff | hh | x | x |  |  | Hex | 0x00
System Data | Manufacturer Data | Manufacturer Info Block A24 | 0 | Hex | U | 1 | 88 | 7a | 0 | 0xff | hh | x | x |  |  | Hex | 0x00
System Data | Manufacturer Data | Manufacturer Info Block A25 | 0 | Hex | U | 1 | 89 | 78 | 0 | 0xff | hh | x | x |  |  | Hex | 0x00
System Data | Manufacturer Data | Manufacturer Info Block A26 | 0 | Hex | U | 1 | 90 | 79 | 0 | 0xff | hh | x | x |  |  | Hex | 0x00
System Data | Manufacturer Data | Manufacturer Info Block A27 | 0 | Hex | U | 1 | 91 | 30 | 0 | 0xff | hh | x | x |  |  | Hex | 0x00
System Data | Manufacturer Data | Manufacturer Info Block A28 | 0 | Hex | U | 1 | 92 | 31 | 0 | 0xff | hh | x | x |  |  | Hex | 0x00
System Data | Manufacturer Data | Manufacturer Info Block A29 | 0 | Hex | U | 1 | 93 | 32 | 0 | 0xff | hh | x | x |  |  | Hex | 0x00
System Data | Manufacturer Data | Manufacturer Info Block A30 | 0 | Hex | U | 1 | 94 | 33 | 0 | 0xff | hh | x | x |  |  | Hex | 0x00
System Data | Manufacturer Data | Manufacturer Info Block A31 | 0 | Hex | U | 1 | 95 | 34 | 0 | 0xff | hh | x | x |  |  | Hex | 0x00
System Data | Manufacturer Data | Manufacturer Info Block A32 | 0 | Hex | U | 1 | 96 | 35 | 0 | 0xff | hh | x | x |  |  | Hex | 0x00
System Data | Manufacturer Info B | Manufacturer Info Block B01 | ea | Hex | U | 1 | 98 | 1 | 0 | 0xff | hh | x | x |  |  | Hex | 0xea
System Data | Manufacturer Info B | Manufacturer Info Block B02 | 3 | Hex | U | 1 | 99 | 23 | 0 | 0xff | hh | x | x |  |  | Hex | 0x03
System Data | Manufacturer Info B | Manufacturer Info Block B03 | 1 | Hex | U | 1 | 100 | 45 | 0 | 0xff | hh | x | x |  |  | Hex | 0x01
System Data | Manufacturer Info B | Manufacturer Info Block B04 | 5 | Hex | U | 1 | 101 | 67 | 0 | 0xff | hh | x | x |  |  | Hex | 0x05
System Data | Integrity | Static DF Signature | 0 | hex | U | 2 | 102 | 0 | 0 | 0x7fff | hhhh | x | x |  |  | hex | 0x0000
System Data | Integrity | Static Chem DF Signature | 7ec1 | hex | U | 2 | 104 | 73b5 | 0 | 0x7fff | hhhh | x | x |  |  | hex | 0xc17e
System Data | Integrity | All DF Signature | 0 | hex | U | 2 | 106 | 0 | 0 | 0x7fff | hhhh | x | x |  |  | hex | 0x0000
SBS Configuration | Data | Remaining AH Cap. Alarm | 200 | mAh | I | 2 | 2880 | 300 | 0 | 32767 | ddd | x+0 | x |  |  | mAh | 0xc800
SBS Configuration | Data | Remaining WH Cap. Alarm | 150 | cWh | I | 2 | 2882 | 432 | 0 | 32767 | ddd | x+0 | x |  |  | cWh | 0x9600
SBS Configuration | Data | Remaining Time Alarm | 5 | min | U | 2 | 2884 | 10 | 0 | 65535 | ddd | x+0 | x |  |  | min | 0x0500
SBS Configuration | Data | Initial Battery Mode | 81 | hex | B | 2 | 2886 | 81 | 0 | 0xffff | hhhh | x | x | CAPM¦CHGM¦AM¦RSVD¦RSVD¦RSVD¦PB¦CC¦CF¦RSVD¦RSVD¦RSVD¦RSVD¦RSVD¦PBS¦ICC |  | hex | 0x8100
SBS Configuration | Data | Specification Information | 31 | hex | U | 2 | 2888 | 31 | 0 | 0xffff | hhhh | x | x |  |  | hex | 0x3100
SBS Configuration | Data | Manufacture Date | 2021-1-5 | date | U | 2 | 108 | 1980-1-1 | 0 | 65535 | z | x | x |  |  | date | 0x2552
SBS Configuration | Data | Serial Number | 1 | hex | U | 2 | 110 | 1 | 0 | 0xffff | hhhh | x | x |  |  | hex | 0x0100
SBS Configuration | Data | Manufacturer Name | Fimi | - | S | 21 | 112 | Texas Instruments | x | x | s | x | x |  |  | - | 0x0446696d6900000000000000000000000000000000
SBS Configuration | Data | Device Name | X8MB_B30B | - | S | 21 | 133 | bq40z50-R3 | x | x | s | x | x |  |  | - | 0x0958384d425f423330420000000000000000000000
SBS Configuration | Data | Device Chemistry | LION | - | S | 5 | 154 | LION | x | x | s | x | x |  |  | - | 0x044c494f4e
Lifetimes | Voltage | Cell 1 Max Voltage | 4391 | mV | I | 2 | 896 | 0 | 0 | 32767 | ddd | x+0 | x |  |  | mV | 0x2711
Lifetimes | Voltage | Cell 2 Max Voltage | 4392 | mV | I | 2 | 898 | 0 | 0 | 32767 | ddd | x+0 | x |  |  | mV | 0x2811
Lifetimes | Voltage | Cell 3 Max Voltage | 4392 | mV | I | 2 | 900 | 0 | 0 | 32767 | ddd | x+0 | x |  |  | mV | 0x2811
Lifetimes | Voltage | Cell 4 Max Voltage | 4393 | mV | I | 2 | 902 | 0 | 0 | 32767 | ddd | x+0 | x |  |  | mV | 0x2911
Lifetimes | Voltage | Cell 1 Min Voltage | 4027 | mV | I | 2 | 904 | 32767 | 0 | 32767 | ddd | x+0 | x |  |  | mV | 0xbb0f
Lifetimes | Voltage | Cell 2 Min Voltage | 4043 | mV | I | 2 | 906 | 32767 | 0 | 32767 | ddd | x+0 | x |  |  | mV | 0xcb0f
Lifetimes | Voltage | Cell 3 Min Voltage | 4033 | mV | I | 2 | 908 | 32767 | 0 | 32767 | ddd | x+0 | x |  |  | mV | 0xc10f
Lifetimes | Voltage | Cell 4 Min Voltage | 4019 | mV | I | 2 | 910 | 32767 | 0 | 32767 | ddd | x+0 | x |  |  | mV | 0xb30f
Lifetimes | Voltage | Max Delta Cell Voltage | 149 | mV | I | 2 | 912 | 0 | 0 | 32767 | ddd | x+0 | x |  |  | mV | 0x9500
Lifetimes | Current | Max Charge Current | 3942 | mA | I | 2 | 914 | 0 | 0 | 32767 | ddd | x+0 | x |  |  | mA | 0x660f
Lifetimes | Current | Max Discharge Current | -15360 | mA | I | 2 | 916 | 0 | -32768 | 0 | ddd | x+0 | x |  |  | mA | 0x00c4
Lifetimes | Current | Max Avg Dsg Current | -5725 | mA | I | 2 | 918 | 0 | -32768 | 0 | ddd | x+0 | x |  |  | mA | 0xa3e9
Lifetimes | Current | Max Avg Dsg Power | -9581 | cW | I | 2 | 920 | 0 | -32768 | 0 | ddd | x+0 | x |  |  | cW | 0x93da
Lifetimes | Temperature | Max Temp Cell | 33 | Â°C | I | 1 | 922 | -128 | -128 | 127 | ddd | x+0 | x |  |  | Â°C | 0x21
Lifetimes | Temperature | Min Temp Cell | 21 | Â°C | I | 1 | 923 | 127 | -128 | 127 | ddd | x+0 | x |  |  | Â°C | 0x15
Lifetimes | Temperature | Max Delta Cell Temp | 0 | Â°C | I | 1 | 924 | 0 | -128 | 127 | ddd | x+0 | x |  |  | Â°C | 0x00
Lifetimes | Temperature | Max Temp Int Sensor | 41 | Â°C | I | 1 | 925 | -128 | -128 | 127 | ddd | x+0 | x |  |  | Â°C | 0x29
Lifetimes | Temperature | Min Temp Int Sensor | 21 | Â°C | I | 1 | 926 | 127 | -128 | 127 | ddd | x+0 | x |  |  | Â°C | 0x15
Lifetimes | Temperature | Max Temp Fet | 41 | Â°C | I | 1 | 927 | -128 | -128 | 127 | ddd | x+0 | x |  |  | Â°C | 0x29
Lifetimes | Safety Events | No Of COV Events | 0 | events | U | 2 | 928 | 0 | 0 | 32767 | ddd | x+0 | x |  |  | events | 0x0000
Lifetimes | Safety Events | Last COV Event | 0 | cycles | U | 2 | 930 | 0 | 0 | 32767 | ddd | x+0 | x |  |  | cycles | 0x0000
Lifetimes | Safety Events | No Of CUV Events | 0 | events | U | 2 | 932 | 0 | 0 | 32767 | ddd | x+0 | x |  |  | events | 0x0000
Lifetimes | Safety Events | Last CUV Event | 0 | cycles | U | 2 | 934 | 0 | 0 | 32767 | ddd | x+0 | x |  |  | cycles | 0x0000
Lifetimes | Safety Events | No Of OCD1 Events | 0 | events | U | 2 | 936 | 0 | 0 | 32767 | ddd | x+0 | x |  |  | events | 0x0000
Lifetimes | Safety Events | Last OCD1 Event | 0 | cycles | U | 2 | 938 | 0 | 0 | 32767 | ddd | x+0 | x |  |  | cycles | 0x0000
Lifetimes | Safety Events | No Of OCD2 Events | 0 | events | U | 2 | 940 | 0 | 0 | 32767 | ddd | x+0 | x |  |  | events | 0x0000
Lifetimes | Safety Events | Last OCD2 Event | 0 | cycles | U | 2 | 942 | 0 | 0 | 32767 | ddd | x+0 | x |  |  | cycles | 0x0000
Lifetimes | Safety Events | No Of OCC1 Events | 0 | events | U | 2 | 944 | 0 | 0 | 32767 | ddd | x+0 | x |  |  | events | 0x0000
Lifetimes | Safety Events | Last OCC1 Event | 0 | cycles | U | 2 | 946 | 0 | 0 | 32767 | ddd | x+0 | x |  |  | cycles | 0x0000
Lifetimes | Safety Events | No Of OCC2 Events | 0 | events | U | 2 | 948 | 0 | 0 | 32767 | ddd | x+0 | x |  |  | events | 0x0000
Lifetimes | Safety Events | Last OCC2 Event | 0 | cycles | U | 2 | 950 | 0 | 0 | 32767 | ddd | x+0 | x |  |  | cycles | 0x0000
Lifetimes | Safety Events | No Of AOLD Events | 0 | events | U | 2 | 952 | 0 | 0 | 32767 | ddd | x+0 | x |  |  | events | 0x0000
Lifetimes | Safety Events | Last AOLD Event | 0 | cycles | U | 2 | 954 | 0 | 0 | 32767 | ddd | x+0 | x |  |  | cycles | 0x0000
Lifetimes | Safety Events | No Of ASCD Events | 0 | events | U | 2 | 956 | 0 | 0 | 32767 | ddd | x+0 | x |  |  | events | 0x0000
Lifetimes | Safety Events | Last ASCD Event | 0 | cycles | U | 2 | 958 | 0 | 0 | 32767 | ddd | x+0 | x |  |  | cycles | 0x0000
Lifetimes | Safety Events | No Of ASCC Events | 0 | events | U | 2 | 960 | 0 | 0 | 32767 | ddd | x+0 | x |  |  | events | 0x0000
Lifetimes | Safety Events | Last ASCC Event | 0 | cycles | U | 2 | 962 | 0 | 0 | 32767 | ddd | x+0 | x |  |  | cycles | 0x0000
Lifetimes | Safety Events | No Of OTC Events | 0 | events | U | 2 | 964 | 0 | 0 | 32767 | ddd | x+0 | x |  |  | events | 0x0000
Lifetimes | Safety Events | Last OTC Event | 0 | cycles | U | 2 | 966 | 0 | 0 | 32767 | ddd | x+0 | x |  |  | cycles | 0x0000
Lifetimes | Safety Events | No Of OTD Events | 0 | events | U | 2 | 968 | 0 | 0 | 32767 | ddd | x+0 | x |  |  | events | 0x0000
Lifetimes | Safety Events | Last OTD Event | 0 | cycles | U | 2 | 970 | 0 | 0 | 32767 | ddd | x+0 | x |  |  | cycles | 0x0000
Lifetimes | Safety Events | No Of OTF Events | 0 | events | U | 2 | 972 | 0 | 0 | 32767 | ddd | x+0 | x |  |  | events | 0x0000
Lifetimes | Safety Events | Last OTF Event | 0 | cycles | U | 2 | 974 | 0 | 0 | 32767 | ddd | x+0 | x |  |  | cycles | 0x0000
Lifetimes | Charging Events | No Valid Charge Term | 1 | events | U | 2 | 976 | 0 | 0 | 32767 | ddd | x+0 | x |  |  | events | 0x0100
Lifetimes | Charging Events | Last Valid Charge Term | 2 | cycles | U | 2 | 978 | 0 | 0 | 32767 | ddd | x+0 | x |  |  | cycles | 0x0200
Lifetimes | Gauging Events | No Of Qmax Updates | 0 | events | U | 2 | 980 | 0 | 0 | 32767 | ddd | x+0 | x |  |  | events | 0x0000
Lifetimes | Gauging Events | Last Qmax Update | 0 | cycles | U | 2 | 982 | 0 | 0 | 32767 | ddd | x+0 | x |  |  | cycles | 0x0000
Lifetimes | Gauging Events | No Of Ra Updates | 0 | events | U | 2 | 984 | 0 | 0 | 32767 | ddd | x+0 | x |  |  | events | 0x0000
Lifetimes | Gauging Events | Last Ra Update | 0 | cycles | U | 2 | 986 | 0 | 0 | 32767 | ddd | x+0 | x |  |  | cycles | 0x0000
Lifetimes | Gauging Events | No Of Ra Disable | 1 | events | U | 2 | 988 | 0 | 0 | 32767 | ddd | x+0 | x |  |  | events | 0x0100
Lifetimes | Gauging Events | Last Ra Disable | 2 | cycles | U | 2 | 990 | 0 | 0 | 32767 | ddd | x+0 | x |  |  | cycles | 0x0200
Lifetimes | Power Events | No Of Shutdowns | 0 | events | U | 1 | 992 | 0 | 0 | 255 | ddd | x+0 | x |  |  | events | 0x00
Lifetimes | Cell Balancing | Cb Time Cell 1 | 1 | h | U | 4 | 996 | 0 | 0x00000000 | 0xFFFFFFFF | ddd | x/3600 | x*3600 |  |  | s | 0x08070000
Lifetimes | Cell Balancing | Cb Time Cell 2 | 0 | h | U | 4 | 1000 | 0 | 0x00000000 | 0xFFFFFFFF | ddd | x/3600 | x*3600 |  |  | s | 0x00000000
Lifetimes | Cell Balancing | Cb Time Cell 3 | 3 | h | U | 4 | 1004 | 0 | 0x00000000 | 0xFFFFFFFF | ddd | x/3600 | x*3600 |  |  | s | 0xd4300000
Lifetimes | Cell Balancing | Cb Time Cell 4 | 5 | h | U | 4 | 1008 | 0 | 0x00000000 | 0xFFFFFFFF | ddd | x/3600 | x*3600 |  |  | s | 0x7a3f0000
Lifetimes | Time | Total Fw Runtime | 89 | h | U | 4 | 1012 | 0 | 0x00000000 | 0xFFFFFFFF | ddd | x/3600 | x*3600 |  |  | s | 0x11df0400
Lifetimes | Time | Time Spent In UT RSOC A | 0 | h | U | 4 | 1016 | 0 | 0x00000000 | 0xFFFFFFFF | ddd | x/3600 | x*3600 |  |  | s | 0x00000000
Lifetimes | Time | Time Spent In UT RSOC B | 0 | h | U | 4 | 1020 | 0 | 0x00000000 | 0xFFFFFFFF | ddd | x/3600 | x*3600 |  |  | s | 0x00000000
Lifetimes | Time | Time Spent In UT RSOC C | 0 | h | U | 4 | 1024 | 0 | 0x00000000 | 0xFFFFFFFF | ddd | x/3600 | x*3600 |  |  | s | 0x00000000
Lifetimes | Time | Time Spent In UT RSOC D | 0 | h | U | 4 | 1028 | 0 | 0x00000000 | 0xFFFFFFFF | ddd | x/3600 | x*3600 |  |  | s | 0x00000000
Lifetimes | Time | Time Spent In UT RSOC E | 0 | h | U | 4 | 1032 | 0 | 0x00000000 | 0xFFFFFFFF | ddd | x/3600 | x*3600 |  |  | s | 0x00000000
Lifetimes | Time | Time Spent In UT RSOC F | 0 | h | U | 4 | 1036 | 0 | 0x00000000 | 0xFFFFFFFF | ddd | x/3600 | x*3600 |  |  | s | 0x00000000
Lifetimes | Time | Time Spent In UT RSOC G | 0 | h | U | 4 | 1040 | 0 | 0x00000000 | 0xFFFFFFFF | ddd | x/3600 | x*3600 |  |  | s | 0x00000000
Lifetimes | Time | Time Spent In UT RSOC H | 0 | h | U | 4 | 1044 | 0 | 0x00000000 | 0xFFFFFFFF | ddd | x/3600 | x*3600 |  |  | s | 0x00000000
Lifetimes | Time | Time Spent In LT RSOC A | 0 | h | U | 4 | 1048 | 0 | 0x00000000 | 0xFFFFFFFF | ddd | x/3600 | x*3600 |  |  | s | 0x00000000
Lifetimes | Time | Time Spent In LT RSOC B | 0 | h | U | 4 | 1052 | 0 | 0x00000000 | 0xFFFFFFFF | ddd | x/3600 | x*3600 |  |  | s | 0x00000000
Lifetimes | Time | Time Spent In LT RSOC C | 0 | h | U | 4 | 1056 | 0 | 0x00000000 | 0xFFFFFFFF | ddd | x/3600 | x*3600 |  |  | s | 0x00000000
Lifetimes | Time | Time Spent In LT RSOC D | 0 | h | U | 4 | 1060 | 0 | 0x00000000 | 0xFFFFFFFF | ddd | x/3600 | x*3600 |  |  | s | 0x00000000
Lifetimes | Time | Time Spent In LT RSOC E | 0 | h | U | 4 | 1064 | 0 | 0x00000000 | 0xFFFFFFFF | ddd | x/3600 | x*3600 |  |  | s | 0x00000000
Lifetimes | Time | Time Spent In LT RSOC F | 0 | h | U | 4 | 1068 | 0 | 0x00000000 | 0xFFFFFFFF | ddd | x/3600 | x*3600 |  |  | s | 0x00000000
Lifetimes | Time | Time Spent In LT RSOC G | 0 | h | U | 4 | 1072 | 0 | 0x00000000 | 0xFFFFFFFF | ddd | x/3600 | x*3600 |  |  | s | 0x00000000
Lifetimes | Time | Time Spent In LT RSOC H | 0 | h | U | 4 | 1076 | 0 | 0x00000000 | 0xFFFFFFFF | ddd | x/3600 | x*3600 |  |  | s | 0x00000000
Lifetimes | Time | Time Spent In STL RSOC A | 0 | h | U | 4 | 1080 | 0 | 0x00000000 | 0xFFFFFFFF | ddd | x/3600 | x*3600 |  |  | s | 0x00000000
Lifetimes | Time | Time Spent In STL RSOC B | 0 | h | U | 4 | 1084 | 0 | 0x00000000 | 0xFFFFFFFF | ddd | x/3600 | x*3600 |  |  | s | 0x00000000
Lifetimes | Time | Time Spent In STL RSOC C | 0 | h | U | 4 | 1088 | 0 | 0x00000000 | 0xFFFFFFFF | ddd | x/3600 | x*3600 |  |  | s | 0x00000000
Lifetimes | Time | Time Spent In STL RSOC D | 0 | h | U | 4 | 1092 | 0 | 0x00000000 | 0xFFFFFFFF | ddd | x/3600 | x*3600 |  |  | s | 0x00000000
Lifetimes | Time | Time Spent In STL RSOC E | 0 | h | U | 4 | 1096 | 0 | 0x00000000 | 0xFFFFFFFF | ddd | x/3600 | x*3600 |  |  | s | 0x00000000
Lifetimes | Time | Time Spent In STL RSOC F | 0 | h | U | 4 | 1100 | 0 | 0x00000000 | 0xFFFFFFFF | ddd | x/3600 | x*3600 |  |  | s | 0x00000000
Lifetimes | Time | Time Spent In STL RSOC G | 0 | h | U | 4 | 1104 | 0 | 0x00000000 | 0xFFFFFFFF | ddd | x/3600 | x*3600 |  |  | s | 0x00000000
Lifetimes | Time | Time Spent In STL RSOC H | 0 | h | U | 4 | 1108 | 0 | 0x00000000 | 0xFFFFFFFF | ddd | x/3600 | x*3600 |  |  | s | 0x00000000
Lifetimes | Time | Time Spent In RT RSOC A | 5 | h | U | 4 | 1112 | 0 | 0x00000000 | 0xFFFFFFFF | ddd | x/3600 | x*3600 |  |  | s | 0x96400000
Lifetimes | Time | Time Spent In RT RSOC B | 0 | h | U | 4 | 1116 | 0 | 0x00000000 | 0xFFFFFFFF | ddd | x/3600 | x*3600 |  |  | s | 0x13010000
Lifetimes | Time | Time Spent In RT RSOC C | 11 | h | U | 4 | 1120 | 0 | 0x00000000 | 0xFFFFFFFF | ddd | x/3600 | x*3600 |  |  | s | 0x339e0000
Lifetimes | Time | Time Spent In RT RSOC D | 18 | h | U | 4 | 1124 | 0 | 0x00000000 | 0xFFFFFFFF | ddd | x/3600 | x*3600 |  |  | s | 0x44000100
Lifetimes | Time | Time Spent In RT RSOC E | 0 | h | U | 4 | 1128 | 0 | 0x00000000 | 0xFFFFFFFF | ddd | x/3600 | x*3600 |  |  | s | 0x00000000
Lifetimes | Time | Time Spent In RT RSOC F | 0 | h | U | 4 | 1132 | 0 | 0x00000000 | 0xFFFFFFFF | ddd | x/3600 | x*3600 |  |  | s | 0x00000000
Lifetimes | Time | Time Spent In RT RSOC G | 0 | h | U | 4 | 1136 | 0 | 0x00000000 | 0xFFFFFFFF | ddd | x/3600 | x*3600 |  |  | s | 0x00000000
Lifetimes | Time | Time Spent In RT RSOC H | 0 | h | U | 4 | 1140 | 0 | 0x00000000 | 0xFFFFFFFF | ddd | x/3600 | x*3600 |  |  | s | 0x00000000
Lifetimes | Time | Time Spent In STH RSOC A | 23 | h | U | 4 | 1144 | 0 | 0x00000000 | 0xFFFFFFFF | ddd | x/3600 | x*3600 |  |  | s | 0xd13e0100
Lifetimes | Time | Time Spent In STH RSOC B | 1 | h | U | 4 | 1148 | 0 | 0x00000000 | 0xFFFFFFFF | ddd | x/3600 | x*3600 |  |  | s | 0xe9100000
Lifetimes | Time | Time Spent In STH RSOC C | 4 | h | U | 4 | 1152 | 0 | 0x00000000 | 0xFFFFFFFF | ddd | x/3600 | x*3600 |  |  | s | 0xdf370000
Lifetimes | Time | Time Spent In STH RSOC D | 27 | h | U | 4 | 1156 | 0 | 0x00000000 | 0xFFFFFFFF | ddd | x/3600 | x*3600 |  |  | s | 0x58770100
Lifetimes | Time | Time Spent In STH RSOC E | 0 | h | U | 4 | 1160 | 0 | 0x00000000 | 0xFFFFFFFF | ddd | x/3600 | x*3600 |  |  | s | 0x00000000
Lifetimes | Time | Time Spent In STH RSOC F | 0 | h | U | 4 | 1164 | 0 | 0x00000000 | 0xFFFFFFFF | ddd | x/3600 | x*3600 |  |  | s | 0x00000000
Lifetimes | Time | Time Spent In STH RSOC G | 0 | h | U | 4 | 1168 | 0 | 0x00000000 | 0xFFFFFFFF | ddd | x/3600 | x*3600 |  |  | s | 0x00000000
Lifetimes | Time | Time Spent In STH RSOC H | 0 | h | U | 4 | 1172 | 0 | 0x00000000 | 0xFFFFFFFF | ddd | x/3600 | x*3600 |  |  | s | 0x00000000
Lifetimes | Time | Time Spent In HT RSOC A | 0 | h | U | 4 | 1176 | 0 | 0x00000000 | 0xFFFFFFFF | ddd | x/3600 | x*3600 |  |  | s | 0x00000000
Lifetimes | Time | Time Spent In HT RSOC B | 0 | h | U | 4 | 1180 | 0 | 0x00000000 | 0xFFFFFFFF | ddd | x/3600 | x*3600 |  |  | s | 0x00000000
Lifetimes | Time | Time Spent In HT RSOC C | 0 | h | U | 4 | 1184 | 0 | 0x00000000 | 0xFFFFFFFF | ddd | x/3600 | x*3600 |  |  | s | 0x00000000
Lifetimes | Time | Time Spent In HT RSOC D | 0 | h | U | 4 | 1188 | 0 | 0x00000000 | 0xFFFFFFFF | ddd | x/3600 | x*3600 |  |  | s | 0x00000000
Lifetimes | Time | Time Spent In HT RSOC E | 0 | h | U | 4 | 1192 | 0 | 0x00000000 | 0xFFFFFFFF | ddd | x/3600 | x*3600 |  |  | s | 0x00000000
Lifetimes | Time | Time Spent In HT RSOC F | 0 | h | U | 4 | 1196 | 0 | 0x00000000 | 0xFFFFFFFF | ddd | x/3600 | x*3600 |  |  | s | 0x00000000
Lifetimes | Time | Time Spent In HT RSOC G | 0 | h | U | 4 | 1200 | 0 | 0x00000000 | 0xFFFFFFFF | ddd | x/3600 | x*3600 |  |  | s | 0x00000000
Lifetimes | Time | Time Spent In HT RSOC H | 0 | h | U | 4 | 1204 | 0 | 0x00000000 | 0xFFFFFFFF | ddd | x/3600 | x*3600 |  |  | s | 0x00000000
Lifetimes | Time | Time Spent In OT RSOC A | 0 | h | U | 4 | 1208 | 0 | 0x00000000 | 0xFFFFFFFF | ddd | x/3600 | x*3600 |  |  | s | 0x00000000
Lifetimes | Time | Time Spent In OT RSOC B | 0 | h | U | 4 | 1212 | 0 | 0x00000000 | 0xFFFFFFFF | ddd | x/3600 | x*3600 |  |  | s | 0x00000000
Lifetimes | Time | Time Spent In OT RSOC C | 0 | h | U | 4 | 1216 | 0 | 0x00000000 | 0xFFFFFFFF | ddd | x/3600 | x*3600 |  |  | s | 0x00000000
Lifetimes | Time | Time Spent In OT RSOC D | 0 | h | U | 4 | 1220 | 0 | 0x00000000 | 0xFFFFFFFF | ddd | x/3600 | x*3600 |  |  | s | 0x00000000
Lifetimes | Time | Time Spent In OT RSOC E | 0 | h | U | 4 | 1224 | 0 | 0x00000000 | 0xFFFFFFFF | ddd | x/3600 | x*3600 |  |  | s | 0x00000000
Lifetimes | Time | Time Spent In OT RSOC F | 0 | h | U | 4 | 1228 | 0 | 0x00000000 | 0xFFFFFFFF | ddd | x/3600 | x*3600 |  |  | s | 0x00000000
Lifetimes | Time | Time Spent In OT RSOC G | 0 | h | U | 4 | 1232 | 0 | 0x00000000 | 0xFFFFFFFF | ddd | x/3600 | x*3600 |  |  | s | 0x00000000
Lifetimes | Time | Time Spent In OT RSOC H | 0 | h | U | 4 | 1236 | 0 | 0x00000000 | 0xFFFFFFFF | ddd | x/3600 | x*3600 |  |  | s | 0x00000000
Protections | CUV | Threshold | 3300 | mV | I | 2 | 3270 | 2500 | 0 | 32767 | ddd | x+0 | x |  |  | mV | 0xe40c
Protections | CUV | Delay | 2 | s | U | 1 | 3272 | 2 | 0 | 255 | ddd | x+0 | x |  |  | s | 0x02
Protections | CUV | Recovery | 3450 | mV | I | 2 | 3273 | 3000 | 0 | 32767 | ddd | x+0 | x |  |  | mV | 0x7a0d
Protections | CUVC | Threshold | 3300 | mV | I | 2 | 3275 | 2400 | 0 | 32767 | ddd | x+0 | x |  |  | mV | 0xe40c
Protections | CUVC | Delay | 2 | s | U | 1 | 3277 | 2 | 0 | 255 | ddd | x+0 | x |  |  | s | 0x02
Protections | CUVC | Recovery | 3450 | mV | I | 2 | 3278 | 3000 | 0 | 32767 | ddd | x+0 | x |  |  | mV | 0x7a0d
Protections | COV | Threshold Low Temp | 4450 | mV | I | 2 | 3280 | 4300 | 0 | 32767 | ddd | x+0 | x |  |  | mV | 0x6211
Protections | COV | Threshold Standard Temp Low | 4450 | mV | I | 2 | 3282 | 4300 | 0 | 32767 | ddd | x+0 | x |  |  | mV | 0x6211
Protections | COV | Threshold Standard Temp High | 4450 | mV | I | 2 | 3284 | 4300 | 0 | 32767 | ddd | x+0 | x |  |  | mV | 0x6211
Protections | COV | Threshold High Temp | 4450 | mV | I | 2 | 3286 | 4300 | 0 | 32767 | ddd | x+0 | x |  |  | mV | 0x6211
Protections | COV | Threshold Rec Temp | 4450 | mV | I | 2 | 3288 | 4300 | 0 | 32767 | ddd | x+0 | x |  |  | mV | 0x6211
Protections | COV | Delay | 2 | s | U | 1 | 3290 | 2 | 0 | 255 | ddd | x+0 | x |  |  | s | 0x02
Protections | COV | Recovery Low Temp | 4300 | mV | I | 2 | 3291 | 3900 | 0 | 32767 | ddd | x+0 | x |  |  | mV | 0xcc10
Protections | COV | Recovery Standard Temp Low | 4300 | mV | I | 2 | 3293 | 3900 | 0 | 32767 | ddd | x+0 | x |  |  | mV | 0xcc10
Protections | COV | Recovery Standard Temp High | 4300 | mV | I | 2 | 3295 | 3900 | 0 | 32767 | ddd | x+0 | x |  |  | mV | 0xcc10
Protections | COV | Recovery High Temp | 4300 | mV | I | 2 | 3297 | 3900 | 0 | 32767 | ddd | x+0 | x |  |  | mV | 0xcc10
Protections | COV | Recovery Rec Temp | 4300 | mV | I | 2 | 3299 | 3900 | 0 | 32767 | ddd | x+0 | x |  |  | mV | 0xcc10
Protections | COV | Latch Limit | 0 | - | U | 1 | 3301 | 0 | 0 | 255 | ddd | x+0 | x |  |  | - | 0x00
Protections | COV | Counter Dec Delay | 10 | s | U | 1 | 3302 | 10 | 0 | 255 | ddd | x+0 | x |  |  | s | 0x0a
Protections | COV | Reset | 15 | s | U | 1 | 3303 | 15 | 0 | 255 | ddd | x+0 | x |  |  | s | 0x0f
Protections | OCC1 | Threshold | 5000 | mA | I | 2 | 3304 | 6000 | -32768 | 32767 | ddd | x+0 | x |  |  | mA | 0x8813
Protections | OCC1 | Delay | 2 | s | U | 1 | 3306 | 6 | 0 | 255 | ddd | x+0 | x |  |  | s | 0x02
Protections | OCC2 | Threshold | 10000 | mA | I | 2 | 3307 | 8000 | -32768 | 32767 | ddd | x+0 | x |  |  | mA | 0x1027
Protections | OCC2 | Delay | 0 | s | U | 1 | 3309 | 3 | 0 | 255 | ddd | x+0 | x |  |  | s | 0x00
Protections | OCC | Recovery Threshold | 100 | mA | I | 2 | 3310 | -200 | -32768 | 32767 | ddd | x+0 | x |  |  | mA | 0x6400
Protections | OCC | Recovery Delay | 3 | s | U | 1 | 3312 | 5 | 0 | 255 | ddd | x+0 | x |  |  | s | 0x03
Protections | OCD1 | Threshold | -30000 | mA | I | 2 | 3313 | -6000 | -32768 | 32767 | ddd | x+0 | x |  |  | mA | 0xd08a
Protections | OCD1 | Delay | 10 | s | U | 1 | 3315 | 6 | 0 | 255 | ddd | x+0 | x |  |  | s | 0x0a
Protections | OCD2 | Threshold | -32678 | mA | I | 2 | 3316 | -8000 | -32768 | 32767 | ddd | x+0 | x |  |  | mA | 0x5a80
Protections | OCD2 | Delay | 5 | s | U | 1 | 3318 | 3 | 0 | 255 | ddd | x+0 | x |  |  | s | 0x05
Protections | OCD | Recovery Threshold | 10 | mA | I | 2 | 3319 | 200 | -32768 | 32767 | ddd | x+0 | x |  |  | mA | 0x0a00
Protections | OCD | Recovery Delay | 1 | s | U | 1 | 3321 | 5 | 0 | 255 | ddd | x+0 | x |  |  | s | 0x01
Protections | OCD | Latch Limit | 15 | - | U | 1 | 3322 | 0 | 0 | 255 | ddd | x+0 | x |  |  | - | 0x0f
Protections | OCD | Counter Dec Delay | 10 | s | U | 1 | 3323 | 10 | 0 | 255 | ddd | x+0 | x |  |  | s | 0x0a
Protections | OCD | Reset | 15 | s | U | 1 | 3324 | 15 | 0 | 255 | ddd | x+0 | x |  |  | s | 0x0f
Protections | AOLD | Latch Limit | 10 | - | U | 1 | 3325 | 0 | 0 | 255 | ddd | x+0 | x |  |  | - | 0x0a
Protections | AOLD | Counter Dec Delay | 1 | s | U | 1 | 3326 | 10 | 0 | 255 | ddd | x+0 | x |  |  | s | 0x01
Protections | AOLD | Recovery | 15 | s | U | 1 | 3327 | 5 | 0 | 255 | ddd | x+0 | x |  |  | s | 0x0f
Protections | AOLD | Reset | 15 | s | U | 1 | 3328 | 15 | 0 | 255 | ddd | x+0 | x |  |  | s | 0x0f
Protections | AOLD | Threshold | ff | hex | U | 1 | 3654 | f4 | 0 | 0xff | hh | x | x |  |  | hex | 0xff
Protections | ASCC | Latch Limit | 50 | - | U | 1 | 3329 | 0 | 0 | 255 | ddd | x+0 | x |  |  | - | 0x32
Protections | ASCC | Counter Dec Delay | 1 | s | U | 1 | 3330 | 10 | 0 | 255 | ddd | x+0 | x |  |  | s | 0x01
Protections | ASCC | Recovery | 15 | s | U | 1 | 3331 | 5 | 0 | 255 | ddd | x+0 | x |  |  | s | 0x0f
Protections | ASCC | Reset | 15 | s | U | 1 | 3332 | 15 | 0 | 255 | ddd | x+0 | x |  |  | s | 0x0f
Protections | ASCC | Threshold | 92 | hex | U | 1 | 3655 | 77 | 0 | 0xff | hh | x | x |  |  | hex | 0x92
Protections | ASCD | Latch Limit | 50 | - | U | 1 | 3333 | 0 | 0 | 255 | ddd | x+0 | x |  |  | - | 0x32
Protections | ASCD | Counter Dec Delay | 1 | s | U | 1 | 3334 | 10 | 0 | 255 | ddd | x+0 | x |  |  | s | 0x01
Protections | ASCD | Recovery | 5 | s | U | 1 | 3335 | 5 | 0 | 255 | ddd | x+0 | x |  |  | s | 0x05
Protections | ASCD | Reset | 15 | s | U | 1 | 3336 | 15 | 0 | 255 | ddd | x+0 | x |  |  | s | 0x0f
Protections | ASCD | Threshold 1 | 32 | hex | U | 1 | 3656 | 77 | 0 | 0xff | hh | x | x |  |  | hex | 0x32
Protections | ASCD | Threshold 2 | 33 | hex | U | 1 | 3657 | e7 | 0 | 0xff | hh | x | x |  |  | hex | 0x33
Protections | OTC | Threshold | 50 | Â°C | I | 2 | 3337 | 55 | 2332 | 3932 | dd.d | x - 2732 | x + 2732 |  |  | 0.1Â°K | 0xa00c
Protections | OTC | Delay | 2 | s | U | 1 | 3339 | 2 | 0 | 255 | ddd | x+0 | x |  |  | s | 0x02
Protections | OTC | Recovery | 45 | Â°C | I | 2 | 3340 | 50 | 2332 | 3932 | dd.d | x - 2732 | x + 2732 |  |  | 0.1Â°K | 0x6e0c
Protections | OTD | Threshold | 75 | Â°C | I | 2 | 3342 | 60 | 2332 | 3932 | dd.d | x - 2732 | x + 2732 |  |  | 0.1Â°K | 0x9a0d
Protections | OTD | Delay | 2 | s | U | 1 | 3344 | 2 | 0 | 255 | ddd | x+0 | x |  |  | s | 0x02
Protections | OTD | Recovery | 65 | Â°C | I | 2 | 3345 | 55 | 2332 | 3932 | dd.d | x - 2732 | x + 2732 |  |  | 0.1Â°K | 0x360d
Protections | OTF | Threshold | 100 | Â°C | I | 2 | 3347 | 80 | 2332 | 3932 | dd.d | x - 2732 | x + 2732 |  |  | 0.1Â°K | 0x940e
Protections | OTF | Delay | 2 | s | U | 1 | 3349 | 2 | 0 | 255 | ddd | x+0 | x |  |  | s | 0x02
Protections | OTF | Recovery | 85 | Â°C | I | 2 | 3350 | 65 | 2332 | 3932 | dd.d | x - 2732 | x + 2732 |  |  | 0.1Â°K | 0xfe0d
Protections | UTC | Threshold | 0 | Â°C | I | 2 | 3352 | 0 | 2332 | 3932 | dd.d | x - 2732 | x + 2732 |  |  | 0.1Â°K | 0xac0a
Protections | UTC | Delay | 2 | s | U | 1 | 3354 | 2 | 0 | 255 | ddd | x+0 | x |  |  | s | 0x02
Protections | UTC | Recovery | 5 | Â°C | I | 2 | 3355 | 5 | 2332 | 3932 | dd.d | x - 2732 | x + 2732 |  |  | 0.1Â°K | 0xde0a
Protections | UTD | Threshold | -10 | Â°C | I | 2 | 3357 | 0 | 2332 | 3932 | dd.d | x - 2732 | x + 2732 |  |  | 0.1Â°K | 0x480a
Protections | UTD | Delay | 10 | s | U | 1 | 3359 | 2 | 0 | 255 | ddd | x+0 | x |  |  | s | 0x0a
Protections | UTD | Recovery | 0 | Â°C | I | 2 | 3360 | 5 | 2332 | 3932 | dd.d | x - 2732 | x + 2732 |  |  | 0.1Â°K | 0xac0a
Protections | HWD | Delay | 10 | s | U | 1 | 3362 | 10 | 0 | 255 | ddd | x+0 | x |  |  | s | 0x0a
Protections | PTO | Charge Threshold | 2000 | mA | I | 2 | 3363 | 2000 | -32768 | 32767 | ddd | x+0 | x |  |  | mA | 0xd007
Protections | PTO | Suspend Threshold | 1800 | mA | I | 2 | 3365 | 1800 | -32768 | 32767 | ddd | x+0 | x |  |  | mA | 0x0807
Protections | PTO | Delay | 1800 | s | U | 2 | 3367 | 1800 | 0 | 65535 | ddd | x+0 | x |  |  | s | 0x0807
Protections | PTO | Reset | 2 | mAh | I | 2 | 3369 | 2 | 0 | 32767 | ddd | x+0 | x |  |  | mAh | 0x0200
Protections | CTO | Charge Threshold | 2500 | mA | I | 2 | 3371 | 2500 | -32768 | 32767 | ddd | x+0 | x |  |  | mA | 0xc409
Protections | CTO | Suspend Threshold | 2000 | mA | I | 2 | 3373 | 2000 | -32768 | 32767 | ddd | x+0 | x |  |  | mA | 0xd007
Protections | CTO | Delay | 54000 | s | U | 2 | 3375 | 54000 | 0 | 65535 | ddd | x+0 | x |  |  | s | 0xf0d2
Protections | CTO | Reset | 2 | mAh | I | 2 | 3377 | 2 | 0 | 32767 | ddd | x+0 | x |  |  | mAh | 0x0200
Protections | OC | Threshold | 100 | mAh | I | 2 | 3379 | 300 | -32768 | 32767 | ddd | x+0 | x |  |  | mAh | 0x6400
Protections | OC | Recovery | 2 | mAh | I | 2 | 3381 | 2 | -32768 | 32767 | ddd | x+0 | x |  |  | mAh | 0x0200
Protections | OC | RSOC Recovery | 90 | % | U | 1 | 3383 | 90 | 0 | 100 | ddd | x+0 | x |  |  | % | 0x5a
Protections | CHGV | Threshold | 500 | mV | I | 2 | 3384 | 500 | -32768 | 32767 | ddd | x+0 | x |  |  | mV | 0xf401
Protections | CHGV | Delay | 30 | s | U | 1 | 3386 | 30 | 0 | 255 | ddd | x+0 | x |  |  | s | 0x1e
Protections | CHGV | Recovery | -500 | mV | I | 2 | 3387 | -500 | -32768 | 32767 | ddd | x+0 | x |  |  | mV | 0x0cfe
Protections | CHGC | Threshold | 500 | mA | I | 2 | 3389 | 500 | -32768 | 32767 | ddd | x+0 | x |  |  | mA | 0xf401
Protections | CHGC | Delay | 2 | s | U | 1 | 3391 | 2 | 0 | 255 | ddd | x+0 | x |  |  | s | 0x02
Protections | CHGC | Recovery Threshold | 100 | mA | I | 2 | 3392 | 100 | -32768 | 32767 | ddd | x+0 | x |  |  | mA | 0x6400
Protections | CHGC | Recovery Delay | 2 | s | U | 1 | 3394 | 2 | 0 | 255 | ddd | x+0 | x |  |  | s | 0x02
Protections | PCHGC | Threshold | 50 | mA | I | 2 | 3395 | 50 | -32768 | 32767 | ddd | x+0 | x |  |  | mA | 0x3200
Protections | PCHGC | Delay | 2 | s | U | 1 | 3397 | 2 | 0 | 255 | ddd | x+0 | x |  |  | s | 0x02
Protections | PCHGC | Recovery Threshold | 10 | mA | I | 2 | 3398 | 10 | -32768 | 32767 | ddd | x+0 | x |  |  | mA | 0x0a00
Protections | PCHGC | Recovery Delay | 2 | s | U | 1 | 3400 | 2 | 0 | 255 | ddd | x+0 | x |  |  | s | 0x02
Permanent Fail | SUV | Threshold | 2500 | mV | I | 2 | 3405 | 2200 | 0 | 32767 | ddd | x+0 | x |  |  | mV | 0xc409
Permanent Fail | SUV | Delay | 5 | s | U | 1 | 3407 | 5 | 0 | 255 | ddd | x+0 | x |  |  | s | 0x05
Permanent Fail | SOV | Threshold | 4500 | mV | I | 2 | 3408 | 4500 | 0 | 32767 | ddd | x+0 | x |  |  | mV | 0x9411
Permanent Fail | SOV | Delay | 5 | s | U | 1 | 3410 | 5 | 0 | 255 | ddd | x+0 | x |  |  | s | 0x05
Permanent Fail | SOCC | Threshold | 10000 | mA | I | 2 | 3411 | 10000 | -32768 | 32767 | ddd | x+0 | x |  |  | mA | 0x1027
Permanent Fail | SOCC | Delay | 5 | s | U | 1 | 3413 | 5 | 0 | 255 | ddd | x+0 | x |  |  | s | 0x05
Permanent Fail | SOCD | Threshold | -32678 | mA | I | 2 | 3414 | -10000 | -32768 | 32767 | ddd | x+0 | x |  |  | mA | 0x5a80
Permanent Fail | SOCD | Delay | 30 | s | U | 1 | 3416 | 5 | 0 | 255 | ddd | x+0 | x |  |  | s | 0x1e
Permanent Fail | SOT | Threshold | 85 | Â°C | I | 2 | 3417 | 65 | 2332 | 3932 | dd.d | x - 2732 | x + 2732 |  |  | 0.1Â°K | 0xfe0d
Permanent Fail | SOT | Delay | 10 | s | U | 1 | 3419 | 5 | 0 | 255 | ddd | x+0 | x |  |  | s | 0x0a
Permanent Fail | SOTF | Threshold | 100 | Â°C | I | 2 | 3420 | 100 | 2332 | 3932 | dd.d | x - 2732 | x + 2732 |  |  | 0.1Â°K | 0x940e
Permanent Fail | SOTF | Delay | 5 | s | U | 1 | 3422 | 5 | 0 | 255 | ddd | x+0 | x |  |  | s | 0x05
Permanent Fail | Open Thermistor | Threshold | -50 | Â°C | I | 2 | 3423 | -50 | 0 | 32767 | dd.d | x - 2732 | x + 2732 |  |  | 0.1Â°K | 0xb808
Permanent Fail | Open Thermistor | Delay | 5 | s | U | 1 | 3425 | 5 | 0 | 255 | ddd | x+0 | x |  |  | s | 0x05
Permanent Fail | Open Thermistor | Fet Delta | 20 | Â°C | I | 2 | 3426 | 20 | 0 | 1500 | dd.d | x+0 | x |  |  | 0.1Â°K | 0xc800
Permanent Fail | Open Thermistor | Cell Delta | 20 | Â°C | I | 2 | 3428 | 20 | 0 | 1500 | dd.d | x+0 | x |  |  | 0.1Â°K | 0xc800
Permanent Fail | QIM | Delta Threshold | 15 | % | I | 2 | 3430 | 15 | 0 | 32767 | dd.d | x+0 | x |  |  | 0.1 % | 0x9600
Permanent Fail | QIM | Delay | 2 | updates | U | 1 | 3432 | 2 | 0 | 255 | ddd | x+0 | x |  |  | updates | 0x02
Permanent Fail | CB | Max Threshold | 240 | h | I | 2 | 3433 | 240 | 0 | 32767 | ddd | x*2 | x/2 |  |  | 2h | 0x7800
Permanent Fail | CB | Delta Threshold | 40 | h | U | 1 | 3435 | 40 | 0 | 255 | ddd | x*2 | x/2 |  |  | 2h | 0x14
Permanent Fail | CB | Delay | 2 | cycles | U | 1 | 3436 | 2 | 0 | 255 | ddd | x+0 | x |  |  | cycles | 0x02
Permanent Fail | VIMR | Check Voltage | 3500 | mV | I | 2 | 3437 | 3500 | 0 | 5000 | ddd | x+0 | x |  |  | mV | 0xac0d
Permanent Fail | VIMR | Check Current | 200 | mA | I | 2 | 3439 | 10 | 0 | 32767 | ddd | x+0 | x |  |  | mA | 0xc800
Permanent Fail | VIMR | Delta Threshold | 200 | mV | I | 2 | 3441 | 500 | 0 | 5000 | ddd | x+0 | x |  |  | mV | 0xc800
Permanent Fail | VIMR | Delta Delay | 5 | s | U | 1 | 3443 | 5 | 0 | 255 | ddd | x+0 | x |  |  | s | 0x05
Permanent Fail | VIMR | Duration | 100 | s | U | 2 | 3444 | 100 | 0 | 65535 | ddd | x+0 | x |  |  | s | 0x6400
Permanent Fail | VIMA | Check Voltage | 3700 | mV | I | 2 | 3446 | 3700 | 0 | 5000 | ddd | x+0 | x |  |  | mV | 0x740e
Permanent Fail | VIMA | Check Current | 50 | mA | I | 2 | 3448 | 50 | 0 | 32767 | ddd | x+0 | x |  |  | mA | 0x3200
Permanent Fail | VIMA | Delta Threshold | 200 | mV | I | 2 | 3450 | 200 | 0 | 5000 | ddd | x+0 | x |  |  | mV | 0xc800
Permanent Fail | VIMA | Delay | 5 | s | U | 1 | 3452 | 5 | 0 | 255 | ddd | x+0 | x |  |  | s | 0x05
Permanent Fail | IMP | Delta Threshold | 300 | % | I | 2 | 3453 | 300 | 0 | 32767 | ddd | x+0 | x |  |  | % | 0x2c01
Permanent Fail | IMP | Max Threshold | 400 | % | I | 2 | 3455 | 400 | 0 | 32767 | ddd | x+0 | x |  |  | % | 0x9001
Permanent Fail | IMP | Ra Update Counts | 2 | Counts | U | 1 | 3457 | 2 | 0 | 255 | ddd | x+0 | x |  |  | Counts | 0x02
Permanent Fail | CD | Threshold | 0 | mAh | I | 2 | 3458 | 0 | 0 | 32767 | ddd | x+0 | x |  |  | mAh | 0x0000
Permanent Fail | CD | Delay | 2 | cycles | U | 1 | 3460 | 2 | 0 | 255 | ddd | x+0 | x |  |  | cycles | 0x02
Permanent Fail | CFET | OFF Threshold | 5 | mA | I | 2 | 3461 | 5 | 0 | 500 | ddd | x+0 | x |  |  | mA | 0x0500
Permanent Fail | CFET | OFF Delay | 5 | s | U | 1 | 3463 | 5 | 0 | 255 | ddd | x+0 | x |  |  | s | 0x05
Permanent Fail | DFET | OFF Threshold | -5 | mA | I | 2 | 3464 | -5 | -500 | 0 | ddd | x+0 | x |  |  | mA | 0xfbff
Permanent Fail | DFET | OFF Delay | 5 | s | U | 1 | 3466 | 5 | 0 | 255 | ddd | x+0 | x |  |  | s | 0x05
Permanent Fail | FUSE | Threshold | 5 | mA | I | 2 | 3467 | 5 | 0 | 255 | ddd | x+0 | x |  |  | mA | 0x0500
Permanent Fail | FUSE | Delay | 5 | s | U | 1 | 3469 | 5 | 0 | 255 | ddd | x+0 | x |  |  | s | 0x05
Permanent Fail | AFER | Threshold | 100 | - | U | 1 | 3470 | 100 | 0 | 255 | ddd | x+0 | x |  |  | - | 0x64
Permanent Fail | AFER | Delay Period | 2 | s | U | 1 | 3471 | 2 | 0 | 255 | ddd | x+0 | x |  |  | s | 0x02
Permanent Fail | AFER | Compare Period | 5 | s | U | 1 | 3472 | 5 | 0 | 255 | ddd | x+0 | x |  |  | s | 0x05
Permanent Fail | AFEC | Threshold | 100 | - | U | 1 | 3473 | 100 | 0 | 255 | ddd | x+0 | x |  |  | - | 0x64
Permanent Fail | AFEC | Delay Period | 5 | s | U | 1 | 3474 | 5 | 0 | 255 | ddd | x+0 | x |  |  | s | 0x05
Permanent Fail | 2LVL | Delay | 5 | s | U | 1 | 3475 | 5 | 0 | 255 | ddd | x+0 | x |  |  | s | 0x05
PF Status | Device Status Data | Safety Alert A | 0 | hex | U | 1 | 1472 | 0 | 0 | 0xff | hh | x | x | AOLDL¦AOLD¦OCD2¦OCD1¦OCC2¦OCC1¦COV¦CUV |  | hex | 0x00
PF Status | Device Status Data | Safety Status A | 0 | hex | U | 1 | 1473 | 0 | 0 | 0xff | hh | x | x | AOLDL¦AOLD¦OCD2¦OCD1¦OCC2¦OCC1¦COV¦CUV |  | hex | 0x00
PF Status | Device Status Data | Safety Alert B | 0 | hex | U | 1 | 1474 | 0 | 0 | 0xff | hh | x | x | RSVD¦CUVC¦OTD¦OTC¦ASCDL¦ASCD¦ASCCL¦ASCC |  | hex | 0x00
PF Status | Device Status Data | Safety Status B | 0 | hex | U | 1 | 1475 | 0 | 0 | 0xff | hh | x | x | RSVD¦CUVC¦OTD¦OTC¦ASCDL¦ASCD¦ASCCL¦ASCC |  | hex | 0x00
PF Status | Device Status Data | Safety Alert C | 0 | hex | U | 1 | 1476 | 0 | 0 | 0xff | hh | x | x | CHGC¦OC¦CTOS¦RSVD¦PTOS¦RSVD¦RSVD¦OTF |  | hex | 0x00
PF Status | Device Status Data | Safety Status C | 0 | hex | U | 1 | 1477 | 0 | 0 | 0xff | hh | x | x | CHGC¦OC¦RSVD¦CTO¦RSVD¦PTO¦HWDF¦OTF |  | hex | 0x00
PF Status | Device Status Data | Safety Alert D | 0 | hex | U | 1 | 1478 | 0 | 0 | 0xff | hh | x | x | RSVD¦RSVD¦OCDL¦COVL¦UTD¦UTC¦PCHGC¦CHGV |  | hex | 0x00
PF Status | Device Status Data | Safety Status D | 0 | hex | U | 1 | 1479 | 0 | 0 | 0xff | hh | x | x | RSVD¦RSVD¦OCDL¦COVL¦UTD¦UTC¦PCHGC¦CHGV |  | hex | 0x00
PF Status | Device Status Data | PF Alert A | 0 | hex | U | 1 | 1480 | 0 | 0 | 0xff | hh | x | x | QIM¦SOTF¦COVL¦SOT¦SOCD¦SOCC¦SOV¦SUV |  | hex | 0x00
PF Status | Device Status Data | PF Status A | 0 | hex | U | 1 | 1481 | 0 | 0 | 0xff | hh | x | x | QIM¦SOTF¦COVL¦SOT¦SOCD¦SOCC¦SOV¦SUV |  | hex | 0x00
PF Status | Device Status Data | PF Alert B | 0 | hex | U | 1 | 1482 | 0 | 0 | 0xff | hh | x | x | ASCDL¦ASCCL¦AOLDL¦VIMA¦VIMR¦CD¦IMP¦CB |  | hex | 0x00
PF Status | Device Status Data | PF Status B | 0 | hex | U | 1 | 1483 | 0 | 0 | 0xff | hh | x | x | ASCDL¦ASCCL¦AOLDL¦VIMA¦VIMR¦CD¦IMP¦CB |  | hex | 0x00
PF Status | Device Status Data | PF Alert C | 0 | hex | U | 1 | 1484 | 0 | 0 | 0xff | hh | x | x | RSVD¦2LVL¦AFEC¦AFER¦FUSE¦OCDL¦DFETF¦CFETF |  | hex | 0x00
PF Status | Device Status Data | PF Status C | 0 | hex | U | 1 | 1485 | 0 | 0 | 0xff | hh | x | x | PTC¦2LVL¦AFEC¦AFER¦FUSE¦OCDL¦DFETF¦CFETF |  | hex | 0x00
PF Status | Device Status Data | PF Alert D | 0 | hex | U | 1 | 1486 | 0 | 0 | 0xff | hh | x | x | TS4¦TS3¦TS2¦TS1¦RSVD¦RSVD¦RSVD¦RSVD |  | hex | 0x00
PF Status | Device Status Data | PF Status D | 0 | hex | U | 1 | 1487 | 0 | 0 | 0xff | hh | x | x | TS4¦TS3¦TS2¦TS1¦RSVD¦DFW¦PFFORCE¦IFC |  | hex | 0x00
PF Status | Device Status Data | Fuse Flag | 0 | hex | U | 2 | 1488 | 0 | 0 | 0xffff | hhhh | x | x |  |  | hex | 0x0000
PF Status | Device Status Data | Operation Status A | 0 | hex | B | 2 | 1490 | 0 | 0 | 0xffff | hhhh | x | x | SLEEP¦XCGH¦XDSG¦PF¦SS¦SDV¦SEC1¦SEC0¦BTP_INT¦EMSHUT¦FUSE¦RSVD¦PCHG¦CHG¦DSG¦PRES |  | hex | 0x0000
PF Status | Device Status Data | Operation Status B | 0 | hex | B | 2 | 1492 | 0 | 0 | 0xffff | hhhh | x | x | IOSHUT¦PSSHUT¦DISCONN¦CB¦SLPCC¦SLPAD¦SMBLCAL¦INIT¦SLEEPM¦XL¦CAL_OFFSET¦CAL¦AUTOCALM¦AUTH¦LED¦SDM |  | hex | 0x0000
PF Status | Device Status Data | Temp Range | 0 | hex | U | 1 | 1494 | 0 | 0 | 0xff | hh | x | x | RSVD¦OT¦HT¦STH¦RT¦STL¦LT¦UT |  | hex | 0x00
PF Status | Device Status Data | Charging Status A | 0 | hex | B | 1 | 1495 | 0 | 0 | 0xff | hh | x | x | VCT¦MCHG¦SU¦IN¦HV¦MV¦LV¦PV |  | hex | 0x00
PF Status | Device Status Data | Charging Status B | 0 | hex | B | 1 | 1496 | 0 | 0 | 0xff | hh | x | x | RSVD¦RSVD¦RSVD¦RSVD¦RSVD¦CCC¦CVR¦CCR |  | hex | 0x00
PF Status | Device Status Data | Gauging Status | 0 | hex | B | 1 | 1497 | 0 | 0 | 0xff | hh | x | x | CF¦DSG¦EDV¦BAL_EN¦TCA¦TDA¦FC¦FD |  | hex | 0x00
PF Status | Device Status Data | IT Status | 0 | hex | B | 2 | 1498 | 0 | 0 | 0xffff | hhhh | x | x | RSVD¦RSVD¦RSVD¦OCVFR¦LDMD¦RX¦QMAX¦VDQ¦NSFM¦RSVD¦SLPQMAX¦QEN¦VOK¦RDIS¦RSVD¦REST |  | hex | 0x0000
PF Status | Device Voltage Data | Cell 1 Voltage | 0 | mV | I | 2 | 1500 | 0 | -32768 | 32767 | ddd | x+0 | x |  |  | mV | 0x0000
PF Status | Device Voltage Data | Cell 2 Voltage | 0 | mV | I | 2 | 1502 | 0 | -32768 | 32767 | ddd | x+0 | x |  |  | mV | 0x0000
PF Status | Device Voltage Data | Cell 3 Voltage | 0 | mV | I | 2 | 1504 | 0 | -32768 | 32767 | ddd | x+0 | x |  |  | mV | 0x0000
PF Status | Device Voltage Data | Cell 4 Voltage | 0 | mV | I | 2 | 1506 | 0 | -32768 | 32767 | ddd | x+0 | x |  |  | mV | 0x0000
PF Status | Device Voltage Data | Battery Direct Voltage | 0 | mV | I | 2 | 1508 | 0 | -32768 | 32767 | ddd | x+0 | x |  |  | mV | 0x0000
PF Status | Device Voltage Data | Pack Voltage | 0 | mV | I | 2 | 1510 | 0 | -32768 | 32767 | ddd | x+0 | x |  |  | mV | 0x0000
PF Status | Device Current Data | Current | 0 | mA | I | 2 | 1512 | 0 | -32768 | 32767 | ddd | x+0 | x |  |  | mA | 0x0000
PF Status | Device Temperature Data | Internal Temperature | -273.2 | Â°C | I | 2 | 1514 | -273.2 | -1 | 32767 | dd.d | x - 2732 | x + 2732 |  |  | 0.1Â°K | 0x0000
PF Status | Device Temperature Data | External 1 Temperature | -273.2 | Â°C | I | 2 | 1516 | -273.2 | -1 | 32767 | dd.d | x - 2732 | x + 2732 |  |  | 0.1Â°K | 0x0000
PF Status | Device Temperature Data | External 2 Temperature | -273.2 | Â°C | I | 2 | 1518 | -273.2 | -1 | 32767 | dd.d | x - 2732 | x + 2732 |  |  | 0.1Â°K | 0x0000
PF Status | Device Temperature Data | External 3 Temperature | -273.2 | Â°C | I | 2 | 1520 | -273.2 | -1 | 32767 | dd.d | x - 2732 | x + 2732 |  |  | 0.1Â°K | 0x0000
PF Status | Device Temperature Data | External 4 Temperature | -273.2 | Â°C | I | 2 | 1522 | -273.2 | -1 | 32767 | dd.d | x - 2732 | x + 2732 |  |  | 0.1Â°K | 0x0000
PF Status | Device Gauging Data | Cell 1 Dod0 | 0 | - | I | 2 | 1524 | 0 | -32768 | 32767 | ddd | x+0 | x |  |  | - | 0x0000
PF Status | Device Gauging Data | Cell 2 Dod0 | 0 | - | I | 2 | 1526 | 0 | -32768 | 32767 | ddd | x+0 | x |  |  | - | 0x0000
PF Status | Device Gauging Data | Cell 3 Dod0 | 0 | - | I | 2 | 1528 | 0 | -32768 | 32767 | ddd | x+0 | x |  |  | - | 0x0000
PF Status | Device Gauging Data | Cell 4 Dod0 | 0 | - | I | 2 | 1530 | 0 | -32768 | 32767 | ddd | x+0 | x |  |  | - | 0x0000
PF Status | Device Gauging Data | Passed Charge | 0 | mAh | I | 2 | 1532 | 0 | -32768 | 32767 | ddd | x+0 | x |  |  | mAh | 0x0000
PF Status | AFE Regs | AFE Interrupt Status | 0 | hex | U | 1 | 1534 | 0 | 0 | 0xff | hh | x | x |  |  | hex | 0x00
PF Status | AFE Regs | AFE FET Status | 0 | hex | U | 1 | 1535 | 0 | 0 | 0xff | hh | x | x |  |  | hex | 0x00
PF Status | AFE Regs | AFE RXIN | 0 | hex | U | 1 | 1536 | 0 | 0 | 0xff | hh | x | x |  |  | hex | 0x00
PF Status | AFE Regs | AFE Latch Status | 0 | hex | U | 1 | 1537 | 0 | 0 | 0xff | hh | x | x |  |  | hex | 0x00
PF Status | AFE Regs | AFE Interrupt Enable | 0 | hex | U | 1 | 1538 | 0 | 0 | 0xff | hh | x | x |  |  | hex | 0x00
PF Status | AFE Regs | AFE FET Control | 0 | hex | U | 1 | 1539 | 0 | 0 | 0xff | hh | x | x |  |  | hex | 0x00
PF Status | AFE Regs | AFE RXIEN | 0 | hex | U | 1 | 1540 | 0 | 0 | 0xff | hh | x | x |  |  | hex | 0x00
PF Status | AFE Regs | AFE RLOUT | 0 | hex | U | 1 | 1541 | 0 | 0 | 0xff | hh | x | x |  |  | hex | 0x00
PF Status | AFE Regs | AFE RHOUT | 0 | hex | U | 1 | 1542 | 0 | 0 | 0xff | hh | x | x |  |  | hex | 0x00
PF Status | AFE Regs | AFE RHINT | 0 | hex | U | 1 | 1543 | 0 | 0 | 0xff | hh | x | x |  |  | hex | 0x00
PF Status | AFE Regs | AFE Cell Balance | 0 | hex | U | 1 | 1544 | 0 | 0 | 0xff | hh | x | x |  |  | hex | 0x00
PF Status | AFE Regs | AFE AD/CC Control | 0 | hex | U | 1 | 1545 | 0 | 0 | 0xff | hh | x | x |  |  | hex | 0x00
PF Status | AFE Regs | AFE ADC Mux | 0 | hex | U | 1 | 1546 | 0 | 0 | 0xff | hh | x | x |  |  | hex | 0x00
PF Status | AFE Regs | AFE LED Output | 0 | hex | U | 1 | 1547 | 0 | 0 | 0xff | hh | x | x |  |  | hex | 0x00
PF Status | AFE Regs | AFE State Control | 0 | hex | U | 1 | 1548 | 0 | 0 | 0xff | hh | x | x |  |  | hex | 0x00
PF Status | AFE Regs | AFE LED/Wake Control | 0 | hex | U | 1 | 1549 | 0 | 0 | 0xff | hh | x | x |  |  | hex | 0x00
PF Status | AFE Regs | AFE Protection Control | 0 | hex | U | 1 | 1550 | 0 | 0 | 0xff | hh | x | x |  |  | hex | 0x00
PF Status | AFE Regs | AFE OCD | 0 | hex | U | 1 | 1551 | 0 | 0 | 0xff | hh | x | x |  |  | hex | 0x00
PF Status | AFE Regs | AFE SCC | 0 | hex | U | 1 | 1552 | 0 | 0 | 0xff | hh | x | x |  |  | hex | 0x00
PF Status | AFE Regs | AFE SCD1 | 0 | hex | U | 1 | 1553 | 0 | 0 | 0xff | hh | x | x |  |  | hex | 0x00
PF Status | AFE Regs | AFE SCD2 | 0 | hex | U | 1 | 1554 | 0 | 0 | 0xff | hh | x | x |  |  | hex | 0x00
Black Box | Safety Status | 1st Status Status A | 0 | hex | U | 1 | 1408 | 0 | 0 | 0xff | hh | x | x | AOLDL¦AOLD¦OCD2¦OCD1¦OCC2¦OCC1¦COV¦CUV |  | hex | 0x00
Black Box | Safety Status | 1st Status Status B | 0 | hex | U | 1 | 1409 | 0 | 0 | 0xff | hh | x | x | RSVD¦CUVC¦OTD¦OTC¦ASCDL¦ASCD¦ASCCL¦ASCC |  | hex | 0x00
Black Box | Safety Status | 1st Safety Status C | 0 | hex | U | 1 | 1410 | 0 | 0 | 0xff | hh | x | x | CHGC¦OC¦RSVD¦CTO¦RSVD¦PTO¦HWDF¦OTF |  | hex | 0x00
Black Box | Safety Status | 1st Safety Status D | 0 | hex | U | 1 | 1411 | 0 | 0 | 0xff | hh | x | x | RSVD¦RSVD¦OCDL¦COVL¦UTD¦UTC¦PCHGC¦CHGV |  | hex | 0x00
Black Box | Safety Status | 1st Time to Next Event | 0 | s | U | 1 | 1412 | 0 | 0 | 255 | ddd | x+0 | x |  |  | s | 0x00
Black Box | Safety Status | 2nd Status Status A | 0 | hex | U | 1 | 1413 | 0 | 0 | 0xff | hh | x | x | AOLDL¦AOLD¦OCD2¦OCD1¦OCC2¦OCC1¦COV¦CUV |  | hex | 0x00
Black Box | Safety Status | 2nd Status Status B | 0 | hex | U | 1 | 1414 | 0 | 0 | 0xff | hh | x | x | RSVD¦CUVC¦OTD¦OTC¦ASCDL¦ASCD¦ASCCL¦ASCC |  | hex | 0x00
Black Box | Safety Status | 2nd Safety Status C | 0 | hex | U | 1 | 1415 | 0 | 0 | 0xff | hh | x | x | CHGC¦OC¦RSVD¦CTO¦RSVD¦PTO¦HWDF¦OTF |  | hex | 0x00
Black Box | Safety Status | 2nd Safety Status D | 0 | hex | U | 1 | 1416 | 0 | 0 | 0xff | hh | x | x | RSVD¦RSVD¦OCDL¦COVL¦UTD¦UTC¦PCHGC¦CHGV |  | hex | 0x00
Black Box | Safety Status | 2nd Time to Next Event | 0 | s | U | 1 | 1417 | 0 | 0 | 255 | ddd | x+0 | x |  |  | s | 0x00
Black Box | Safety Status | 3rd Status Status A | 0 | hex | U | 1 | 1418 | 0 | 0 | 0xff | hh | x | x | AOLDL¦AOLD¦OCD2¦OCD1¦OCC2¦OCC1¦COV¦CUV |  | hex | 0x00
Black Box | Safety Status | 3rd Status Status B | 0 | hex | U | 1 | 1419 | 0 | 0 | 0xff | hh | x | x | RSVD¦CUVC¦OTD¦OTC¦ASCDL¦ASCD¦ASCCL¦ASCC |  | hex | 0x00
Black Box | Safety Status | 3rd Safety Status C | 0 | hex | U | 1 | 1420 | 0 | 0 | 0xff | hh | x | x | CHGC¦OC¦RSVD¦CTO¦RSVD¦PTO¦HWDF¦OTF |  | hex | 0x00
Black Box | Safety Status | 3rd Safety Status D | 0 | hex | U | 1 | 1421 | 0 | 0 | 0xff | hh | x | x | RSVD¦RSVD¦OCDL¦COVL¦UTD¦UTC¦PCHGC¦CHGV |  | hex | 0x00
Black Box | Safety Status | 3rd Time to Next Event | 0 | s | U | 1 | 1422 | 0 | 0 | 255 | ddd | x+0 | x |  |  | s | 0x00
Black Box | PF Status | 1st PF Status A | 0 | hex | U | 1 | 1423 | 0 | 0 | 0xff | hh | x | x | QIM¦SOTF¦COVL¦SOT¦SOCD¦SOCC¦SOV¦SUV |  | hex | 0x00
Black Box | PF Status | 1st PF Status B | 0 | hex | U | 1 | 1424 | 0 | 0 | 0xff | hh | x | x | ASCDL¦ASCCL¦AOLDL¦VIMA¦VIMR¦CD¦IMP¦CB |  | hex | 0x00
Black Box | PF Status | 1st PF Status C | 0 | hex | U | 1 | 1425 | 0 | 0 | 0xff | hh | x | x | PTC¦2LVL¦AFEC¦AFER¦FUSE¦OCDL¦DFETF¦CFETF |  | hex | 0x00
Black Box | PF Status | 1st PF Status D | 0 | hex | U | 1 | 1426 | 0 | 0 | 0xff | hh | x | x | TS4¦TS3¦TS2¦TS1¦RSVD¦DFW¦PFFORCE¦IFC |  | hex | 0x00
Black Box | PF Status | 1st Time to Next Event | 0 | s | U | 1 | 1427 | 0 | 0 | 255 | ddd | x+0 | x |  |  | s | 0x00
Black Box | PF Status | 2nd PF Status A | 0 | hex | U | 1 | 1428 | 0 | 0 | 0xff | hh | x | x | QIM¦SOTF¦COVL¦SOT¦SOCD¦SOCC¦SOV¦SUV |  | hex | 0x00
Black Box | PF Status | 2nd PF Status B | 0 | hex | U | 1 | 1429 | 0 | 0 | 0xff | hh | x | x | ASCDL¦ASCCL¦AOLDL¦VIMA¦VIMR¦CD¦IMP¦CB |  | hex | 0x00
Black Box | PF Status | 2nd PF Status C | 0 | hex | U | 1 | 1430 | 0 | 0 | 0xff | hh | x | x | PTC¦2LVL¦AFEC¦AFER¦FUSE¦OCDL¦DFETF¦CFETF |  | hex | 0x00
Black Box | PF Status | 2nd PF Status D | 0 | hex | U | 1 | 1431 | 0 | 0 | 0xff | hh | x | x | TS4¦TS3¦TS2¦TS1¦RSVD¦DFW¦PFFORCE¦IFC |  | hex | 0x00
Black Box | PF Status | 2nd Time to Next Event | 0 | s | U | 1 | 1432 | 0 | 0 | 255 | ddd | x+0 | x |  |  | s | 0x00
Black Box | PF Status | 3rd PF Status A | 0 | hex | U | 1 | 1433 | 0 | 0 | 0xff | hh | x | x | QIM¦SOTF¦COVL¦SOT¦SOCD¦SOCC¦SOV¦SUV |  | hex | 0x00
Black Box | PF Status | 3rd PF Status B | 0 | hex | U | 1 | 1434 | 0 | 0 | 0xff | hh | x | x | ASCDL¦ASCCL¦AOLDL¦VIMA¦VIMR¦CD¦IMP¦CB |  | hex | 0x00
Black Box | PF Status | 3rd PF Status C | 0 | hex | U | 1 | 1435 | 0 | 0 | 0xff | hh | x | x | PTC¦2LVL¦AFEC¦AFER¦FUSE¦OCDL¦DFETF¦CFETF |  | hex | 0x00
Black Box | PF Status | 3rd PF Status D | 0 | hex | U | 1 | 1436 | 0 | 0 | 0xff | hh | x | x | TS4¦TS3¦TS2¦TS1¦RSVD¦DFW¦PFFORCE¦IFC |  | hex | 0x00
Black Box | PF Status | 3rd Time to Next Event | 0 | s | U | 1 | 1437 | 0 | 0 | 255 | ddd | x+0 | x |  |  | s | 0x00
Gas Gauging | Current Thresholds | Dsg Current Threshold | 100 | mA | I | 2 | 3663 | 100 | -32768 | 32767 | ddd | x+0 | x |  |  | mA | 0x6400
Gas Gauging | Current Thresholds | Chg Current Threshold | 50 | mA | I | 2 | 3665 | 50 | -32768 | 32767 | ddd | x+0 | x |  |  | mA | 0x3200
Gas Gauging | Current Thresholds | Quit Current | 10 | mA | I | 2 | 3667 | 10 | 0 | 32767 | ddd | x+0 | x |  |  | mA | 0x0a00
Gas Gauging | Current Thresholds | Dsg Relax Time | 1 | s | U | 1 | 3669 | 1 | 0 | 255 | ddd | x+0 | x |  |  | s | 0x01
Gas Gauging | Current Thresholds | Chg Relax Time | 1 | s | U | 1 | 3670 | 60 | 0 | 255 | ddd | x+0 | x |  |  | s | 0x01
Gas Gauging | Design | Design Capacity mAh | 5000 | mAh | I | 2 | 3072 | 4400 | 100 | 32767 | ddd | x+0 | x |  |  | mAh | 0x8813
Gas Gauging | Design | Design Capacity cWh | 7700 | cWh | I | 2 | 3074 | 6336 | 144 | 32767 | ddd | x+0 | x |  |  | cWh | 0x141e
Gas Gauging | Design | Design Voltage | 15400 | mV | I | 2 | 3076 | 14400 | 0 | 32767 | ddd | x+0 | x |  |  | mV | 0x283c
Gas Gauging | Cycle | Cycle Count Percentage | 80 | % | U | 1 | 3078 | 90 | 0 | 100 | ddd | x+0 | x |  |  | % | 0x50
Gas Gauging | FD | Set Voltage Threshold | 3500 | mV | I | 2 | 3084 | 3000 | 0 | 5000 | ddd | x+0 | x |  |  | mV | 0xac0d
Gas Gauging | FD | Clear Voltage Threshold | 3575 | mV | I | 2 | 3086 | 3100 | 0 | 5000 | ddd | x+0 | x |  |  | mV | 0xf70d
Gas Gauging | FD | Set % RSOC Threshold | 0 | % | U | 1 | 3088 | 0 | 0 | 100 | ddd | x+0 | x |  |  | % | 0x00
Gas Gauging | FD | Clear % RSOC Threshold | 5 | % | U | 1 | 3089 | 5 | 0 | 100 | ddd | x+0 | x |  |  | % | 0x05
Gas Gauging | FC | Set Voltage Threshold | 4385 | mV | I | 2 | 3090 | 4200 | 0 | 5000 | ddd | x+0 | x |  |  | mV | 0x2111
Gas Gauging | FC | Clear Voltage Threshold | 4300 | mV | I | 2 | 3092 | 4100 | 0 | 5000 | ddd | x+0 | x |  |  | mV | 0xcc10
Gas Gauging | FC | Set % RSOC Threshold | 100 | % | U | 1 | 3094 | 100 | 0 | 100 | ddd | x+0 | x |  |  | % | 0x64
Gas Gauging | FC | Clear % RSOC Threshold | 95 | % | U | 1 | 3095 | 95 | 0 | 100 | ddd | x+0 | x |  |  | % | 0x5f
Gas Gauging | TD | Set Voltage Threshold | 3500 | mV | I | 2 | 3096 | 3200 | 0 | 5000 | ddd | x+0 | x |  |  | mV | 0xac0d
Gas Gauging | TD | Clear Voltage Threshold | 3575 | mV | I | 2 | 3098 | 3300 | 0 | 5000 | ddd | x+0 | x |  |  | mV | 0xf70d
Gas Gauging | TD | Set % RSOC Threshold | 6 | % | U | 1 | 3100 | 6 | 0 | 100 | ddd | x+0 | x |  |  | % | 0x06
Gas Gauging | TD | Clear % RSOC Threshold | 8 | % | U | 1 | 3101 | 8 | 0 | 100 | ddd | x+0 | x |  |  | % | 0x08
Gas Gauging | TC | Set Voltage Threshold | 4400 | mV | I | 2 | 3102 | 4200 | 0 | 5000 | ddd | x+0 | x |  |  | mV | 0x3011
Gas Gauging | TC | Clear Voltage Threshold | 4300 | mV | I | 2 | 3104 | 4100 | 0 | 5000 | ddd | x+0 | x |  |  | mV | 0xcc10
Gas Gauging | TC | Set % RSOC Threshold | 100 | % | U | 1 | 3106 | 100 | 0 | 100 | ddd | x+0 | x |  |  | % | 0x64
Gas Gauging | TC | Clear % RSOC Threshold | 95 | % | U | 1 | 3107 | 95 | 0 | 100 | ddd | x+0 | x |  |  | % | 0x5f
Gas Gauging | State | Cycle Count | 2 | - | U | 2 | 832 | 0 | 0 | 65535 | ddd | x+0 | x |  |  | - | 0x0200
Gas Gauging | State | Qmax Cell 1 | 5000 | mAh | I | 2 | 774 | 4400 | 0 | 32767 | ddd | x+0 | x |  |  | mAh | 0x8813
Gas Gauging | State | Qmax Cell 2 | 5000 | mAh | I | 2 | 776 | 4400 | 0 | 32767 | ddd | x+0 | x |  |  | mAh | 0x8813
Gas Gauging | State | Qmax Cell 3 | 5000 | mAh | I | 2 | 778 | 4400 | 0 | 32767 | ddd | x+0 | x |  |  | mAh | 0x8813
Gas Gauging | State | Qmax Cell 4 | 5000 | mAh | I | 2 | 780 | 4400 | 0 | 32767 | ddd | x+0 | x |  |  | mAh | 0x8813
Gas Gauging | State | Qmax Pack | 5000 | mAh | I | 2 | 782 | 4400 | 0 | 32767 | ddd | x+0 | x |  |  | mAh | 0x8813
Gas Gauging | State | Qmax Cycle Count | 0 | - | U | 2 | 784 | 0 | 0 | 65535 | ddd | x+0 | x |  |  | - | 0x0000
Gas Gauging | State | Update Status | 6 | - | B | 1 | 786 | 0 | 0 | 0x0e | hh | x | x | RSVD¦RSVD¦RSVD¦RSVD¦is_Qmax_Field_Updated¦Enable¦UPDATE1¦UPDATE0 |  | - | 0x06
Gas Gauging | State | Cell 1 Chg Voltage at EoC | 4389 | mV | I | 2 | 787 | 4200 | 0 | 32767 | ddd | x+0 | x |  |  | mV | 0x2511
Gas Gauging | State | Cell 2 Chg Voltage at EoC | 4390 | mV | I | 2 | 789 | 4200 | 0 | 32767 | ddd | x+0 | x |  |  | mV | 0x2611
Gas Gauging | State | Cell 3 Chg Voltage at EoC | 4389 | mV | I | 2 | 791 | 4200 | 0 | 32767 | ddd | x+0 | x |  |  | mV | 0x2511
Gas Gauging | State | Cell 4 Chg Voltage at EoC | 4390 | mV | I | 2 | 793 | 4200 | 0 | 32767 | ddd | x+0 | x |  |  | mV | 0x2611
Gas Gauging | State | Current at EoC | 45 | mA | I | 2 | 795 | 250 | 0 | 32767 | ddd | x+0 | x |  |  | mA | 0x2d00
Gas Gauging | State | Avg I Last Run | -556 | mA | I | 2 | 797 | -2000 | -32768 | 32767 | ddd | x+0 | x |  |  | mA | 0xd4fd
Gas Gauging | State | Avg P Last Run | -928 | cW | I | 2 | 799 | -3022 | -32768 | 32767 | ddd | x+0 | x |  |  | cW | 0x60fc
Gas Gauging | State | Delta Voltage | 6 | mV | I | 2 | 801 | 0 | -32768 | 32767 | ddd | x+0 | x |  |  | mV | 0x0600
Gas Gauging | State | Temp k | 4.33 | Â°C/256mW | I | 2 | 803 | 1 | 0 | 32767 | d.dd | x+0 | x |  |  | 0.1 Â°C/256cW | 0xb101
Gas Gauging | State | Temp a | 1020 | s | I | 2 | 805 | 1000 | 0 | 32767 | ddd | x+0 | x |  |  | s | 0xfc03
Gas Gauging | State | Max Avg I Last Run | -1247 | mA | I | 2 | 807 | -2000 | -32768 | 32767 | ddd | x+0 | x |  |  | mA | 0x21fb
Gas Gauging | State | Max Avg P Last Run | -2099 | cW | I | 2 | 809 | -3022 | -32768 | 32767 | ddd | x+0 | x |  |  | cW | 0xcdf7
Gas Gauging | Turbo Cfg | Min System Voltage | 9000 | mV | I | 2 | 1601 | 9000 | 0 | 32767 | ddd | x+0 | x |  |  | mV | 0x2823
Gas Gauging | Turbo Cfg | Ten Second Max C Rate | -2 | C | I | 1 | 1603 | -2 | -127 | 0 | dd.d | x+0 | x |  |  | 0.1C | 0xec
Gas Gauging | Turbo Cfg | Ten Millisecond Max C Rate | -4 | C | I | 1 | 1604 | -4 | -127 | 0 | dd.d | x+0 | x |  |  | 0.1C | 0xd8
Gas Gauging | Turbo Cfg | High Frequency Resistance | 41 | mOhm | I | 2 | 1605 | 36 | 0 | 32767 | ddd | x+0 | x |  |  | mOhm | 0x2900
Gas Gauging | Turbo Cfg | Reserve Energy % | 0 | % | U | 1 | 1607 | 0 | 0 | 100 | ddd | x+0 | x |  |  | % | 0x00
Gas Gauging | Turbo Cfg | Turbo Adjustment Factor | 1 | - | U | 1 | 1608 | 1 | 0 | 255 | d.dd | x+0 | x |  |  | % | 0x64
Gas Gauging | IT Cfg | Load Select | 7 | - | U | 1 | 3206 | 7 | 0 | 7 | ddd | x+0 | x |  |  | - | 0x07
Gas Gauging | IT Cfg | Fast Scale Load Select | 3 | - | U | 1 | 3207 | 3 | 0 | 7 | ddd | x+0 | x |  |  | - | 0x03
Gas Gauging | IT Cfg | Load Mode | 0 | - | U | 1 | 3208 | 0 | 0 | 1 | ddd | x+0 | x |  |  | - | 0x00
Gas Gauging | IT Cfg | User Rate-mA | 0 | mA | I | 2 | 3209 | 0 | -9000 | 0 | ddd | x+0 | x |  |  | mA | 0x0000
Gas Gauging | IT Cfg | User Rate-cW | 0 | cW | I | 2 | 3211 | 0 | -32768 | 0 | ddd | x+0 | x |  |  | cW | 0x0000
Gas Gauging | IT Cfg | Reserve Cap-mAh | 0 | mAh | I | 2 | 3213 | 0 | 0 | 9000 | ddd | x+0 | x |  |  | mAh | 0x0000
Gas Gauging | IT Cfg | Reserve Cap-cWh | 0 | cWh | I | 2 | 3215 | 0 | 0 | 32000 | ddd | x+0 | x |  |  | cWh | 0x0000
Gas Gauging | IT Cfg | Predict Ambient Time | 2000 | s | U | 2 | 3230 | 2000 | 0 | 65535 | ddd | x+0 | x |  |  | s | 0xd007
Gas Gauging | IT Cfg | Design Resistance | 40 | mOhm | I | 2 | 768 | 96 | 1 | 32767 | ddd | x+0 | x |  |  | mOhm | 0x2800
Gas Gauging | IT Cfg | Pack Resistance | 0 | mOhm | I | 2 | 770 | 0 | 0 | 32767 | ddd | x+0 | x |  |  | mOhm | 0x0000
Gas Gauging | IT Cfg | System Resistance | 0 | mOhm | I | 2 | 772 | 0 | 0 | 32767 | ddd | x+0 | x |  |  | mOhm | 0x0000
Gas Gauging | IT Cfg | Ra Filter | 80 | % | U | 2 | 2510 | 80 | 0 | 999 | dd.d | x+0 | x |  |  | 0.1 % | 0x2003
Gas Gauging | IT Cfg | Ra Max Delta | 15 | % | U | 1 | 2513 | 15 | 0 | 255 | ddd | x+0 | x |  |  | % | 0x0f
Gas Gauging | IT Cfg | Reference Grid | 4 | - | U | 1 | 2515 | 4 | 0 | 14 | ddd | x+0 | x |  |  | - | 0x04
Gas Gauging | IT Cfg | Resistance Parameter Filter | 65142 | - | U | 2 | 2516 | 65142 | 1 | 65535 | ddd | x+0 | x |  |  | - | 0x76fe
Gas Gauging | IT Cfg | Near EDV Ra Param Filter | 59220 | - | U | 2 | 2518 | 59220 | 1 | 65535 | ddd | x+0 | x |  |  | - | 0x54e7
Gas Gauging | IT Cfg | Max Current Change % | 10 | % | U | 1 | 2520 | 10 | 0 | 100 | ddd | x+0 | x |  |  | % | 0x0a
Gas Gauging | IT Cfg | Resistance Update Voltage | 50 | mV | I | 2 | 2521 | 50 | 0 | 32767 | ddd | x+0 | x |  |  | mV | 0x3200
Gas Gauging | IT Cfg | Qmax Delta | 5 | % | U | 1 | 2560 | 5 | 3 | 100 | ddd | x+0 | x |  |  | % | 0x05
Gas Gauging | IT Cfg | Qmax Upper Bound | 130 | % | U | 1 | 2561 | 130 | 100 | 255 | ddd | x+0 | x |  |  | % | 0x82
Gas Gauging | IT Cfg | Term Voltage | 6900 | mV | I | 2 | 2562 | 9000 | 0 | 32767 | ddd | x+0 | x |  |  | mV | 0xf41a
Gas Gauging | IT Cfg | Term V Hold Time | 15 | s | U | 1 | 2564 | 15 | 0 | 255 | ddd | x+0 | x |  |  | s | 0x0f
Gas Gauging | IT Cfg | Term Voltage Delta | 300 | mV | I | 2 | 2565 | 300 | 0 | 32767 | ddd | x+0 | x |  |  | mV | 0x2c01
Gas Gauging | IT Cfg | Term Min Cell V | 3445 | mV | I | 2 | 2567 | 2800 | 0 | 32767 | ddd | x+0 | x |  |  | mV | 0x750d
Gas Gauging | IT Cfg | Max Simulation Iterations | 30 | - | U | 1 | 2576 | 30 | 20 | 50 | ddd | x+0 | x |  |  | - | 0x1e
Gas Gauging | IT Cfg | Simulation Near Term Delta | 250 | mV | I | 2 | 2579 | 250 | 0 | 32767 | ddd | x+0 | x |  |  | mV | 0xfa00
Gas Gauging | IT Cfg | Fast Scale Start SOC | 10 | % | U | 1 | 2597 | 10 | 0 | 100 | ddd | x+0 | x |  |  | % | 0x0a
Gas Gauging | IT Cfg | Min Delta Voltage | 0 | mV | I | 2 | 2605 | 0 | -32768 | 32767 | ddd | x+0 | x |  |  | mV | 0x0000
Gas Gauging | IT Cfg | Max Delta Voltage | 200 | mV | I | 2 | 2607 | 200 | -32768 | 32767 | ddd | x+0 | x |  |  | mV | 0xc800
Gas Gauging | IT Cfg | DeltaV Max Voltage Delta | 10 | mV | I | 2 | 2609 | 10 | -32768 | 32767 | ddd | x+0 | x |  |  | mV | 0x0a00
Gas Gauging | Smoothing | Smooth Relax Time | 1000 | s | U | 2 | 3217 | 1000 | 1 | 32767 | ddd | x+0 | x |  |  | s | 0xe803
Gas Gauging | Smoothing | Term Smooth Start Cell V Delta | 150 | mV | I | 2 | 3219 | 150 | 0 | 32767 | ddd | x+0 | x |  |  | mV | 0x9600
Gas Gauging | Smoothing | Term Smooth Final Cell V Delta | 100 | mV | I | 2 | 3221 | 100 | 0 | 32767 | ddd | x+0 | x |  |  | mV | 0x6400
Gas Gauging | Smoothing | Term Smooth Time | 20 | s | U | 1 | 3223 | 20 | 1 | 32767 | ddd | x+0 | x |  |  | s | 0x14
Gas Gauging | Condition Flag | Max Error Limit | 100 | % | U | 1 | 3224 | 100 | 0 | 100 | ddd | x+0 | x |  |  | % | 0x64
Gas Gauging | Max Error | Time Cycle Equivalent | 24 | h | U | 1 | 3228 | 24 | 1 | 255 | dddd | x*2 | x/2 |  |  | 2h | 0x0c
Gas Gauging | Max Error | Cycle Delta | 0.05 | % | U | 1 | 3229 | 0.05 | 0 | 255 | d.dd | x+0 | x |  |  | 0.01 % | 0x05
Gas Gauging | SoH | SoH Load Rate | 5 | Hr rate | U | 1 | 2624 | 5 | 0 | 255 | dd.d | x+0 | x |  |  | 0.1Hr rate | 0x32
Ra Table | R_a0 | Cell0 R_a flag | 0 | - | B | 2 | 256 | ff55 | 0 | 0xffff | hhhh | x | x | STATUS7¦STATUS6¦STATUS5¦STATUS4¦STATUS3¦STATUS2¦STATUS1¦STATUS0¦FLAG7¦FLAG6¦FLAG5¦FLAG4¦FLAG3¦FLAG2¦FLAG1¦FLAG0 |  | - | 0x0000
Ra Table | R_a0 | Cell0 R_a 0 | 62 | mOhm | I | 2 | 258 | 67 | 0 | 32767 | ddd | x+0 | x |  |  | mOhm | 0x3e00
Ra Table | R_a0 | Cell0 R_a 1 | 29 | mOhm | I | 2 | 260 | 71 | 0 | 32767 | ddd | x+0 | x |  |  | mOhm | 0x1d00
Ra Table | R_a0 | Cell0 R_a 2 | 31 | mOhm | I | 2 | 262 | 83 | 0 | 32767 | ddd | x+0 | x |  |  | mOhm | 0x1f00
Ra Table | R_a0 | Cell0 R_a 3 | 27 | mOhm | I | 2 | 264 | 110 | 0 | 32767 | ddd | x+0 | x |  |  | mOhm | 0x1b00
Ra Table | R_a0 | Cell0 R_a 4 | 38 | mOhm | I | 2 | 266 | 96 | 0 | 32767 | ddd | x+0 | x |  |  | mOhm | 0x2600
Ra Table | R_a0 | Cell0 R_a 5 | 23 | mOhm | I | 2 | 268 | 77 | 0 | 32767 | ddd | x+0 | x |  |  | mOhm | 0x1700
Ra Table | R_a0 | Cell0 R_a 6 | 37 | mOhm | I | 2 | 270 | 96 | 0 | 32767 | ddd | x+0 | x |  |  | mOhm | 0x2500
Ra Table | R_a0 | Cell0 R_a 7 | 34 | mOhm | I | 2 | 272 | 86 | 0 | 32767 | ddd | x+0 | x |  |  | mOhm | 0x2200
Ra Table | R_a0 | Cell0 R_a 8 | 38 | mOhm | I | 2 | 274 | 84 | 0 | 32767 | ddd | x+0 | x |  |  | mOhm | 0x2600
Ra Table | R_a0 | Cell0 R_a 9 | 38 | mOhm | I | 2 | 276 | 82 | 0 | 32767 | ddd | x+0 | x |  |  | mOhm | 0x2600
Ra Table | R_a0 | Cell0 R_a 10 | 39 | mOhm | I | 2 | 278 | 81 | 0 | 32767 | ddd | x+0 | x |  |  | mOhm | 0x2700
Ra Table | R_a0 | Cell0 R_a 11 | 42 | mOhm | I | 2 | 280 | 92 | 0 | 32767 | ddd | x+0 | x |  |  | mOhm | 0x2a00
Ra Table | R_a0 | Cell0 R_a 12 | 101 | mOhm | I | 2 | 282 | 103 | 0 | 32767 | ddd | x+0 | x |  |  | mOhm | 0x6500
Ra Table | R_a0 | Cell0 R_a 13 | 222 | mOhm | I | 2 | 284 | 123 | 0 | 32767 | ddd | x+0 | x |  |  | mOhm | 0xde00
Ra Table | R_a0 | Cell0 R_a 14 | 1389 | mOhm | I | 2 | 286 | 658 | 0 | 32767 | ddd | x+0 | x |  |  | mOhm | 0x6d05
Ra Table | R_a1 | Cell1 R_a flag | 0 | - | B | 2 | 320 | ff55 | 0 | 0xffff | hhhh | x | x | STATUS7¦STATUS6¦STATUS5¦STATUS4¦STATUS3¦STATUS2¦STATUS1¦STATUS0¦FLAG7¦FLAG6¦FLAG5¦FLAG4¦FLAG3¦FLAG2¦FLAG1¦FLAG0 |  | - | 0x0000
Ra Table | R_a1 | Cell1 R_a 0 | 66 | mOhm | I | 2 | 322 | 67 | 0 | 32767 | ddd | x+0 | x |  |  | mOhm | 0x4200
Ra Table | R_a1 | Cell1 R_a 1 | 31 | mOhm | I | 2 | 324 | 71 | 0 | 32767 | ddd | x+0 | x |  |  | mOhm | 0x1f00
Ra Table | R_a1 | Cell1 R_a 2 | 33 | mOhm | I | 2 | 326 | 83 | 0 | 32767 | ddd | x+0 | x |  |  | mOhm | 0x2100
Ra Table | R_a1 | Cell1 R_a 3 | 31 | mOhm | I | 2 | 328 | 110 | 0 | 32767 | ddd | x+0 | x |  |  | mOhm | 0x1f00
Ra Table | R_a1 | Cell1 R_a 4 | 42 | mOhm | I | 2 | 330 | 96 | 0 | 32767 | ddd | x+0 | x |  |  | mOhm | 0x2a00
Ra Table | R_a1 | Cell1 R_a 5 | 26 | mOhm | I | 2 | 332 | 77 | 0 | 32767 | ddd | x+0 | x |  |  | mOhm | 0x1a00
Ra Table | R_a1 | Cell1 R_a 6 | 39 | mOhm | I | 2 | 334 | 96 | 0 | 32767 | ddd | x+0 | x |  |  | mOhm | 0x2700
Ra Table | R_a1 | Cell1 R_a 7 | 34 | mOhm | I | 2 | 336 | 86 | 0 | 32767 | ddd | x+0 | x |  |  | mOhm | 0x2200
Ra Table | R_a1 | Cell1 R_a 8 | 37 | mOhm | I | 2 | 338 | 84 | 0 | 32767 | ddd | x+0 | x |  |  | mOhm | 0x2500
Ra Table | R_a1 | Cell1 R_a 9 | 37 | mOhm | I | 2 | 340 | 82 | 0 | 32767 | ddd | x+0 | x |  |  | mOhm | 0x2500
Ra Table | R_a1 | Cell1 R_a 10 | 39 | mOhm | I | 2 | 342 | 81 | 0 | 32767 | ddd | x+0 | x |  |  | mOhm | 0x2700
Ra Table | R_a1 | Cell1 R_a 11 | 44 | mOhm | I | 2 | 344 | 92 | 0 | 32767 | ddd | x+0 | x |  |  | mOhm | 0x2c00
Ra Table | R_a1 | Cell1 R_a 12 | 111 | mOhm | I | 2 | 346 | 103 | 0 | 32767 | ddd | x+0 | x |  |  | mOhm | 0x6f00
Ra Table | R_a1 | Cell1 R_a 13 | 239 | mOhm | I | 2 | 348 | 123 | 0 | 32767 | ddd | x+0 | x |  |  | mOhm | 0xef00
Ra Table | R_a1 | Cell1 R_a 14 | 1523 | mOhm | I | 2 | 350 | 658 | 0 | 32767 | ddd | x+0 | x |  |  | mOhm | 0xf305
Ra Table | R_a2 | Cell2 R_a flag | ff55 | - | B | 2 | 384 | ff55 | 0 | 0xffff | hhhh | x | x | STATUS7¦STATUS6¦STATUS5¦STATUS4¦STATUS3¦STATUS2¦STATUS1¦STATUS0¦FLAG7¦FLAG6¦FLAG5¦FLAG4¦FLAG3¦FLAG2¦FLAG1¦FLAG0 |  | - | 0x55ff
Ra Table | R_a2 | Cell2 R_a 0 | 338 | mOhm | I | 2 | 386 | 67 | 0 | 32767 | ddd | x+0 | x |  |  | mOhm | 0x5201
Ra Table | R_a2 | Cell2 R_a 1 | 158 | mOhm | I | 2 | 388 | 71 | 0 | 32767 | ddd | x+0 | x |  |  | mOhm | 0x9e00
Ra Table | R_a2 | Cell2 R_a 2 | 167 | mOhm | I | 2 | 390 | 83 | 0 | 32767 | ddd | x+0 | x |  |  | mOhm | 0xa700
Ra Table | R_a2 | Cell2 R_a 3 | 183 | mOhm | I | 2 | 392 | 110 | 0 | 32767 | ddd | x+0 | x |  |  | mOhm | 0xb700
Ra Table | R_a2 | Cell2 R_a 4 | 171 | mOhm | I | 2 | 394 | 96 | 0 | 32767 | ddd | x+0 | x |  |  | mOhm | 0xab00
Ra Table | R_a2 | Cell2 R_a 5 | 143 | mOhm | I | 2 | 396 | 77 | 0 | 32767 | ddd | x+0 | x |  |  | mOhm | 0x8f00
Ra Table | R_a2 | Cell2 R_a 6 | 155 | mOhm | I | 2 | 398 | 96 | 0 | 32767 | ddd | x+0 | x |  |  | mOhm | 0x9b00
Ra Table | R_a2 | Cell2 R_a 7 | 147 | mOhm | I | 2 | 400 | 86 | 0 | 32767 | ddd | x+0 | x |  |  | mOhm | 0x9300
Ra Table | R_a2 | Cell2 R_a 8 | 154 | mOhm | I | 2 | 402 | 84 | 0 | 32767 | ddd | x+0 | x |  |  | mOhm | 0x9a00
Ra Table | R_a2 | Cell2 R_a 9 | 169 | mOhm | I | 2 | 404 | 82 | 0 | 32767 | ddd | x+0 | x |  |  | mOhm | 0xa900
Ra Table | R_a2 | Cell2 R_a 10 | 170 | mOhm | I | 2 | 406 | 81 | 0 | 32767 | ddd | x+0 | x |  |  | mOhm | 0xaa00
Ra Table | R_a2 | Cell2 R_a 11 | 186 | mOhm | I | 2 | 408 | 92 | 0 | 32767 | ddd | x+0 | x |  |  | mOhm | 0xba00
Ra Table | R_a2 | Cell2 R_a 12 | 362 | mOhm | I | 2 | 410 | 103 | 0 | 32767 | ddd | x+0 | x |  |  | mOhm | 0x6a01
Ra Table | R_a2 | Cell2 R_a 13 | 771 | mOhm | I | 2 | 412 | 123 | 0 | 32767 | ddd | x+0 | x |  |  | mOhm | 0x0303
Ra Table | R_a2 | Cell2 R_a 14 | 4913 | mOhm | I | 2 | 414 | 658 | 0 | 32767 | ddd | x+0 | x |  |  | mOhm | 0x3113
Ra Table | R_a3 | Cell3 R_a flag | ff55 | - | B | 2 | 448 | ff55 | 0 | 0xffff | hhhh | x | x | STATUS7¦STATUS6¦STATUS5¦STATUS4¦STATUS3¦STATUS2¦STATUS1¦STATUS0¦FLAG7¦FLAG6¦FLAG5¦FLAG4¦FLAG3¦FLAG2¦FLAG1¦FLAG0 |  | - | 0x55ff
Ra Table | R_a3 | Cell3 R_a 0 | 338 | mOhm | I | 2 | 450 | 67 | 0 | 32767 | ddd | x+0 | x |  |  | mOhm | 0x5201
Ra Table | R_a3 | Cell3 R_a 1 | 158 | mOhm | I | 2 | 452 | 71 | 0 | 32767 | ddd | x+0 | x |  |  | mOhm | 0x9e00
Ra Table | R_a3 | Cell3 R_a 2 | 167 | mOhm | I | 2 | 454 | 83 | 0 | 32767 | ddd | x+0 | x |  |  | mOhm | 0xa700
Ra Table | R_a3 | Cell3 R_a 3 | 183 | mOhm | I | 2 | 456 | 110 | 0 | 32767 | ddd | x+0 | x |  |  | mOhm | 0xb700
Ra Table | R_a3 | Cell3 R_a 4 | 171 | mOhm | I | 2 | 458 | 96 | 0 | 32767 | ddd | x+0 | x |  |  | mOhm | 0xab00
Ra Table | R_a3 | Cell3 R_a 5 | 143 | mOhm | I | 2 | 460 | 77 | 0 | 32767 | ddd | x+0 | x |  |  | mOhm | 0x8f00
Ra Table | R_a3 | Cell3 R_a 6 | 155 | mOhm | I | 2 | 462 | 96 | 0 | 32767 | ddd | x+0 | x |  |  | mOhm | 0x9b00
Ra Table | R_a3 | Cell3 R_a 7 | 147 | mOhm | I | 2 | 464 | 86 | 0 | 32767 | ddd | x+0 | x |  |  | mOhm | 0x9300
Ra Table | R_a3 | Cell3 R_a 8 | 154 | mOhm | I | 2 | 466 | 84 | 0 | 32767 | ddd | x+0 | x |  |  | mOhm | 0x9a00
Ra Table | R_a3 | Cell3 R_a 9 | 169 | mOhm | I | 2 | 468 | 82 | 0 | 32767 | ddd | x+0 | x |  |  | mOhm | 0xa900
Ra Table | R_a3 | Cell3 R_a 10 | 170 | mOhm | I | 2 | 470 | 81 | 0 | 32767 | ddd | x+0 | x |  |  | mOhm | 0xaa00
Ra Table | R_a3 | Cell3 R_a 11 | 186 | mOhm | I | 2 | 472 | 92 | 0 | 32767 | ddd | x+0 | x |  |  | mOhm | 0xba00
Ra Table | R_a3 | Cell3 R_a 12 | 362 | mOhm | I | 2 | 474 | 103 | 0 | 32767 | ddd | x+0 | x |  |  | mOhm | 0x6a01
Ra Table | R_a3 | Cell3 R_a 13 | 771 | mOhm | I | 2 | 476 | 123 | 0 | 32767 | ddd | x+0 | x |  |  | mOhm | 0x0303
Ra Table | R_a3 | Cell3 R_a 14 | 4913 | mOhm | I | 2 | 478 | 658 | 0 | 32767 | ddd | x+0 | x |  |  | mOhm | 0x3113
Ra Table | R_a0x | xCell0 R_a flag | 55 | - | B | 2 | 512 | ffff | 0 | 0xffff | hhhh | x | x | STATUS7¦STATUS6¦STATUS5¦STATUS4¦STATUS3¦STATUS2¦STATUS1¦STATUS0¦FLAG7¦FLAG6¦FLAG5¦FLAG4¦FLAG3¦FLAG2¦FLAG1¦FLAG0 |  | - | 0x5500
Ra Table | R_a0x | xCell0 R_a 0 | 62 | mOhm | I | 2 | 514 | 67 | 0 | 32767 | ddd | x+0 | x |  |  | mOhm | 0x3e00
Ra Table | R_a0x | xCell0 R_a 1 | 29 | mOhm | I | 2 | 516 | 71 | 0 | 32767 | ddd | x+0 | x |  |  | mOhm | 0x1d00
Ra Table | R_a0x | xCell0 R_a 2 | 31 | mOhm | I | 2 | 518 | 83 | 0 | 32767 | ddd | x+0 | x |  |  | mOhm | 0x1f00
Ra Table | R_a0x | xCell0 R_a 3 | 27 | mOhm | I | 2 | 520 | 110 | 0 | 32767 | ddd | x+0 | x |  |  | mOhm | 0x1b00
Ra Table | R_a0x | xCell0 R_a 4 | 38 | mOhm | I | 2 | 522 | 96 | 0 | 32767 | ddd | x+0 | x |  |  | mOhm | 0x2600
Ra Table | R_a0x | xCell0 R_a 5 | 23 | mOhm | I | 2 | 524 | 77 | 0 | 32767 | ddd | x+0 | x |  |  | mOhm | 0x1700
Ra Table | R_a0x | xCell0 R_a 6 | 37 | mOhm | I | 2 | 526 | 96 | 0 | 32767 | ddd | x+0 | x |  |  | mOhm | 0x2500
Ra Table | R_a0x | xCell0 R_a 7 | 34 | mOhm | I | 2 | 528 | 86 | 0 | 32767 | ddd | x+0 | x |  |  | mOhm | 0x2200
Ra Table | R_a0x | xCell0 R_a 8 | 38 | mOhm | I | 2 | 530 | 84 | 0 | 32767 | ddd | x+0 | x |  |  | mOhm | 0x2600
Ra Table | R_a0x | xCell0 R_a 9 | 38 | mOhm | I | 2 | 532 | 82 | 0 | 32767 | ddd | x+0 | x |  |  | mOhm | 0x2600
Ra Table | R_a0x | xCell0 R_a 10 | 39 | mOhm | I | 2 | 534 | 81 | 0 | 32767 | ddd | x+0 | x |  |  | mOhm | 0x2700
Ra Table | R_a0x | xCell0 R_a 11 | 42 | mOhm | I | 2 | 536 | 92 | 0 | 32767 | ddd | x+0 | x |  |  | mOhm | 0x2a00
Ra Table | R_a0x | xCell0 R_a 12 | 101 | mOhm | I | 2 | 538 | 103 | 0 | 32767 | ddd | x+0 | x |  |  | mOhm | 0x6500
Ra Table | R_a0x | xCell0 R_a 13 | 228 | mOhm | I | 2 | 540 | 123 | 0 | 32767 | ddd | x+0 | x |  |  | mOhm | 0xe400
Ra Table | R_a0x | xCell0 R_a 14 | 1427 | mOhm | I | 2 | 542 | 658 | 0 | 32767 | ddd | x+0 | x |  |  | mOhm | 0x9305
Ra Table | R_a1x | xCell1 R_a flag | 55 | - | B | 2 | 576 | ffff | 0 | 0xffff | hhhh | x | x | STATUS7¦STATUS6¦STATUS5¦STATUS4¦STATUS3¦STATUS2¦STATUS1¦STATUS0¦FLAG7¦FLAG6¦FLAG5¦FLAG4¦FLAG3¦FLAG2¦FLAG1¦FLAG0 |  | - | 0x5500
Ra Table | R_a1x | xCell1 R_a 0 | 66 | mOhm | I | 2 | 578 | 67 | 0 | 32767 | ddd | x+0 | x |  |  | mOhm | 0x4200
Ra Table | R_a1x | xCell1 R_a 1 | 31 | mOhm | I | 2 | 580 | 71 | 0 | 32767 | ddd | x+0 | x |  |  | mOhm | 0x1f00
Ra Table | R_a1x | xCell1 R_a 2 | 33 | mOhm | I | 2 | 582 | 83 | 0 | 32767 | ddd | x+0 | x |  |  | mOhm | 0x2100
Ra Table | R_a1x | xCell1 R_a 3 | 31 | mOhm | I | 2 | 584 | 110 | 0 | 32767 | ddd | x+0 | x |  |  | mOhm | 0x1f00
Ra Table | R_a1x | xCell1 R_a 4 | 42 | mOhm | I | 2 | 586 | 96 | 0 | 32767 | ddd | x+0 | x |  |  | mOhm | 0x2a00
Ra Table | R_a1x | xCell1 R_a 5 | 26 | mOhm | I | 2 | 588 | 77 | 0 | 32767 | ddd | x+0 | x |  |  | mOhm | 0x1a00
Ra Table | R_a1x | xCell1 R_a 6 | 39 | mOhm | I | 2 | 590 | 96 | 0 | 32767 | ddd | x+0 | x |  |  | mOhm | 0x2700
Ra Table | R_a1x | xCell1 R_a 7 | 34 | mOhm | I | 2 | 592 | 86 | 0 | 32767 | ddd | x+0 | x |  |  | mOhm | 0x2200
Ra Table | R_a1x | xCell1 R_a 8 | 37 | mOhm | I | 2 | 594 | 84 | 0 | 32767 | ddd | x+0 | x |  |  | mOhm | 0x2500
Ra Table | R_a1x | xCell1 R_a 9 | 37 | mOhm | I | 2 | 596 | 82 | 0 | 32767 | ddd | x+0 | x |  |  | mOhm | 0x2500
Ra Table | R_a1x | xCell1 R_a 10 | 39 | mOhm | I | 2 | 598 | 81 | 0 | 32767 | ddd | x+0 | x |  |  | mOhm | 0x2700
Ra Table | R_a1x | xCell1 R_a 11 | 44 | mOhm | I | 2 | 600 | 92 | 0 | 32767 | ddd | x+0 | x |  |  | mOhm | 0x2c00
Ra Table | R_a1x | xCell1 R_a 12 | 111 | mOhm | I | 2 | 602 | 103 | 0 | 32767 | ddd | x+0 | x |  |  | mOhm | 0x6f00
Ra Table | R_a1x | xCell1 R_a 13 | 245 | mOhm | I | 2 | 604 | 123 | 0 | 32767 | ddd | x+0 | x |  |  | mOhm | 0xf500
Ra Table | R_a1x | xCell1 R_a 14 | 1561 | mOhm | I | 2 | 606 | 658 | 0 | 32767 | ddd | x+0 | x |  |  | mOhm | 0x1906
Ra Table | R_a2x | xCell2 R_a flag | ffff | - | B | 2 | 640 | ffff | 0 | 0xffff | hhhh | x | x | STATUS7¦STATUS6¦STATUS5¦STATUS4¦STATUS3¦STATUS2¦STATUS1¦STATUS0¦FLAG7¦FLAG6¦FLAG5¦FLAG4¦FLAG3¦FLAG2¦FLAG1¦FLAG0 |  | - | 0xffff
Ra Table | R_a2x | xCell2 R_a 0 | 338 | mOhm | I | 2 | 642 | 67 | 0 | 32767 | ddd | x+0 | x |  |  | mOhm | 0x5201
Ra Table | R_a2x | xCell2 R_a 1 | 158 | mOhm | I | 2 | 644 | 71 | 0 | 32767 | ddd | x+0 | x |  |  | mOhm | 0x9e00
Ra Table | R_a2x | xCell2 R_a 2 | 167 | mOhm | I | 2 | 646 | 83 | 0 | 32767 | ddd | x+0 | x |  |  | mOhm | 0xa700
Ra Table | R_a2x | xCell2 R_a 3 | 183 | mOhm | I | 2 | 648 | 110 | 0 | 32767 | ddd | x+0 | x |  |  | mOhm | 0xb700
Ra Table | R_a2x | xCell2 R_a 4 | 171 | mOhm | I | 2 | 650 | 96 | 0 | 32767 | ddd | x+0 | x |  |  | mOhm | 0xab00
Ra Table | R_a2x | xCell2 R_a 5 | 143 | mOhm | I | 2 | 652 | 77 | 0 | 32767 | ddd | x+0 | x |  |  | mOhm | 0x8f00
Ra Table | R_a2x | xCell2 R_a 6 | 155 | mOhm | I | 2 | 654 | 96 | 0 | 32767 | ddd | x+0 | x |  |  | mOhm | 0x9b00
Ra Table | R_a2x | xCell2 R_a 7 | 147 | mOhm | I | 2 | 656 | 86 | 0 | 32767 | ddd | x+0 | x |  |  | mOhm | 0x9300
Ra Table | R_a2x | xCell2 R_a 8 | 154 | mOhm | I | 2 | 658 | 84 | 0 | 32767 | ddd | x+0 | x |  |  | mOhm | 0x9a00
Ra Table | R_a2x | xCell2 R_a 9 | 169 | mOhm | I | 2 | 660 | 82 | 0 | 32767 | ddd | x+0 | x |  |  | mOhm | 0xa900
Ra Table | R_a2x | xCell2 R_a 10 | 170 | mOhm | I | 2 | 662 | 81 | 0 | 32767 | ddd | x+0 | x |  |  | mOhm | 0xaa00
Ra Table | R_a2x | xCell2 R_a 11 | 186 | mOhm | I | 2 | 664 | 92 | 0 | 32767 | ddd | x+0 | x |  |  | mOhm | 0xba00
Ra Table | R_a2x | xCell2 R_a 12 | 362 | mOhm | I | 2 | 666 | 103 | 0 | 32767 | ddd | x+0 | x |  |  | mOhm | 0x6a01
Ra Table | R_a2x | xCell2 R_a 13 | 771 | mOhm | I | 2 | 668 | 123 | 0 | 32767 | ddd | x+0 | x |  |  | mOhm | 0x0303
Ra Table | R_a2x | xCell2 R_a 14 | 4913 | mOhm | I | 2 | 670 | 658 | 0 | 32767 | ddd | x+0 | x |  |  | mOhm | 0x3113
Ra Table | R_a3x | xCell3 R_a flag | ffff | - | B | 2 | 704 | ffff | 0 | 0xffff | hhhh | x | x | STATUS7¦STATUS6¦STATUS5¦STATUS4¦STATUS3¦STATUS2¦STATUS1¦STATUS0¦FLAG7¦FLAG6¦FLAG5¦FLAG4¦FLAG3¦FLAG2¦FLAG1¦FLAG0 |  | - | 0xffff
Ra Table | R_a3x | xCell3 R_a 0 | 338 | mOhm | I | 2 | 706 | 67 | 0 | 32767 | ddd | x+0 | x |  |  | mOhm | 0x5201
Ra Table | R_a3x | xCell3 R_a 1 | 158 | mOhm | I | 2 | 708 | 71 | 0 | 32767 | ddd | x+0 | x |  |  | mOhm | 0x9e00
Ra Table | R_a3x | xCell3 R_a 2 | 167 | mOhm | I | 2 | 710 | 83 | 0 | 32767 | ddd | x+0 | x |  |  | mOhm | 0xa700
Ra Table | R_a3x | xCell3 R_a 3 | 183 | mOhm | I | 2 | 712 | 110 | 0 | 32767 | ddd | x+0 | x |  |  | mOhm | 0xb700
Ra Table | R_a3x | xCell3 R_a 4 | 171 | mOhm | I | 2 | 714 | 96 | 0 | 32767 | ddd | x+0 | x |  |  | mOhm | 0xab00
Ra Table | R_a3x | xCell3 R_a 5 | 143 | mOhm | I | 2 | 716 | 77 | 0 | 32767 | ddd | x+0 | x |  |  | mOhm | 0x8f00
Ra Table | R_a3x | xCell3 R_a 6 | 155 | mOhm | I | 2 | 718 | 96 | 0 | 32767 | ddd | x+0 | x |  |  | mOhm | 0x9b00
Ra Table | R_a3x | xCell3 R_a 7 | 147 | mOhm | I | 2 | 720 | 86 | 0 | 32767 | ddd | x+0 | x |  |  | mOhm | 0x9300
Ra Table | R_a3x | xCell3 R_a 8 | 154 | mOhm | I | 2 | 722 | 84 | 0 | 32767 | ddd | x+0 | x |  |  | mOhm | 0x9a00
Ra Table | R_a3x | xCell3 R_a 9 | 169 | mOhm | I | 2 | 724 | 82 | 0 | 32767 | ddd | x+0 | x |  |  | mOhm | 0xa900
Ra Table | R_a3x | xCell3 R_a 10 | 170 | mOhm | I | 2 | 726 | 81 | 0 | 32767 | ddd | x+0 | x |  |  | mOhm | 0xaa00
Ra Table | R_a3x | xCell3 R_a 11 | 186 | mOhm | I | 2 | 728 | 92 | 0 | 32767 | ddd | x+0 | x |  |  | mOhm | 0xba00
Ra Table | R_a3x | xCell3 R_a 12 | 362 | mOhm | I | 2 | 730 | 103 | 0 | 32767 | ddd | x+0 | x |  |  | mOhm | 0x6a01
Ra Table | R_a3x | xCell3 R_a 13 | 771 | mOhm | I | 2 | 732 | 123 | 0 | 32767 | ddd | x+0 | x |  |  | mOhm | 0x0303
Ra Table | R_a3x | xCell3 R_a 14 | 4913 | mOhm | I | 2 | 734 | 658 | 0 | 32767 | ddd | x+0 | x |  |  | mOhm | 0x3113