## input
* Texas Instruments Data Flash File
* File created Mon Aug 17 14:42:44 2020
*
* Device Number 1561
* Firmware Version 0.04
* Build Number 7
* Order Number 0
*
* bqz Device Number 1561
* bqz Firmware Version 0.04
* bqz Build Number 7
*
* Field Order: Class name | Subclass name | Parameter name | Parameter Value | Display Units
Calibration | Voltage | Cell Gain | 12085 | -
Calibration | Voltage | Pack Gain | 49669 | -
Calibration | Voltage | BAT Gain | 48936 | -
Calibration | Current | CC Gain | 0.975 | mOhm
Calibration | Current | Capacity Gain | 0.975 | mOhm
Calibration | Temperature | Internal Temp Offset | 0 | Â°C
Calibration | Temperature | External1 Temp Offset | 0 | Â°C
Calibration | Internal Temp Model | Int Gain | -13908 | -
Calibration | Internal Temp Model | Int base offset | 6959 | -
Calibration | Internal Temp Model | Int Minimum AD | 0 | -
Calibration | Internal Temp Model | Int Maximum Temp | 6959 | 0.1degK
Calibration | Cell Temperature Model | Coeff a1 | -17447 | -
Calibration | Cell Temperature Model | Coeff a2 | 29322 | -
Calibration | Cell Temperature Model | Coeff a3 | -25430 | -
Calibration | Cell Temperature Model | Coeff a4 | 29836 | -
Calibration | Cell Temperature Model | Coeff a5 | 1200 | -
Calibration | Cell Temperature Model | Coeff b1 | -293 | -
Calibration | Cell Temperature Model | Coeff b2 | 552 | -
Calibration | Cell Temperature Model | Coeff b3 | -2887 | -
Calibration | Cell Temperature Model | Coeff b4 | 4591 | -
Calibration | Cell Temperature Model | Rc0 | 11703 | -
Calibration | Cell Temperature Model | Adc0 | 11703 | -
Calibration | Cell Temperature Model | Rpad | 0 | -
Calibration | Cell Temperature Model | Rint | 0 | -
Calibration | Current Deadband | Deadband | 3 | mA
Calibration | Current Deadband | Coulomb Counter Deadband | 9 | 116nV
Settings | Configuration | Charging Configuration | 0 | hex
Settings | Configuration | Temperature Enable | 2 | hex
Settings | Configuration | DA Configuration | 10 | hex
Settings | Configuration | I2C Gauging Configuration | 8 | hex
Settings | Configuration | I2C Configuration | 8 | hex
Settings | Configuration | Auth Config | 0 | hex
Settings | Configuration | Power Config | 10 | hex
Settings | Configuration | IO Config | 0 | hex
Settings | Configuration | Init Voltage High Set | 4500 | mV
Settings | Configuration | Init Voltage High Clear | 4400 | mV
Settings | Configuration | Init Voltage Low Set | 2500 | mV
Settings | Configuration | Init Voltage Low Clear | 2600 | mV
Settings | Configuration | Init Temperature High Set | 60 | Â°C
Settings | Configuration | Init Temperature High Clear | 55 | Â°C
Settings | Configuration | Init Temperature Low Set | 0 | Â°C
Settings | Configuration | Init Temperature Low Clear | 5 | Â°C
Settings | Configuration | SOC Delta | 1 | %
Settings | Configuration | GPIO Pulse Width | 7 | 25ms
Settings | Configuration | SOC Flag Config A | 0c8c | hex
Settings | Configuration | SOC Flag Config B | 8c | hex
Settings | Configuration | IT Gauging Configuration | d5fe | hex
Settings | Configuration | IT Gauging Ext | 001b | hex
Settings | Manufacturing | Mfg Status init | 8 | hex
Advanced Charge Algorithm | Temperature Ranges | T1 Temp | 0 | Â°C
Advanced Charge Algorithm | Temperature Ranges | T2 Temp | 10 | Â°C
Advanced Charge Algorithm | Temperature Ranges | T5 Temp | 20 | Â°C
Advanced Charge Algorithm | Temperature Ranges | T6 Temp | 25 | Â°C
Advanced Charge Algorithm | Temperature Ranges | T3 Temp | 45 | Â°C
Advanced Charge Algorithm | Temperature Ranges | T4 Temp | 55 | Â°C
Advanced Charge Algorithm | Temperature Ranges | Hysteresis Temp | 1 | Â°C
Advanced Charge Algorithm | Low Temp Charging | Voltage | 4000 | mV
Advanced Charge Algorithm | Low Temp Charging | Current Low | 132 | mA
Advanced Charge Algorithm | Low Temp Charging | Current Med | 352 | mA
Advanced Charge Algorithm | Low Temp Charging | Current High | 264 | mA
Advanced Charge Algorithm | Standard Temp Charging | Voltage | 4000 | mV
Advanced Charge Algorithm | Standard Temp Charging | Current Low | 1980 | mA
Advanced Charge Algorithm | Standard Temp Charging | Current Med | 4004 | mA
Advanced Charge Algorithm | Standard Temp Charging | Current High | 2992 | mA
Advanced Charge Algorithm | High Temp Charging | Voltage | 4000 | mV
Advanced Charge Algorithm | High Temp Charging | Current Low | 1012 | mA
Advanced Charge Algorithm | High Temp Charging | Current Med | 1980 | mA
Advanced Charge Algorithm | High Temp Charging | Current High | 1496 | mA
Advanced Charge Algorithm | Rec Temp Charging | Voltage | 4000 | mV
Advanced Charge Algorithm | Rec Temp Charging | Current Low | 2508 | mA
Advanced Charge Algorithm | Rec Temp Charging | Current Med | 4488 | mA
Advanced Charge Algorithm | Rec Temp Charging | Current High | 3520 | mA
Advanced Charge Algorithm | Pre-Charging | Current | 88 | mA
Advanced Charge Algorithm | Maintenance Charging | Current | 44 | mA
Advanced Charge Algorithm | Voltage Range | Precharge Start Voltage | 2500 | mV
Advanced Charge Algorithm | Voltage Range | Charging Voltage Low | 2900 | mV
Advanced Charge Algorithm | Voltage Range | Charging Voltage Med | 3600 | mV
Advanced Charge Algorithm | Voltage Range | Charging Voltage High | 4000 | mV
Advanced Charge Algorithm | Voltage Range | Charging Voltage Hysteresis | 0 | mV
Advanced Charge Algorithm | Termination Config | Charge Term Taper Current | 300 | mA
Advanced Charge Algorithm | Termination Config | Charge Term Voltage | 100 | mV
Gas Gauging | Current Thresholds | Dsg Current Threshold | 60 | mA
Gas Gauging | Current Thresholds | Chg Current Threshold | 75 | mA
Gas Gauging | Current Thresholds | Quit Current | 40 | mA
Gas Gauging | Current Thresholds | Dsg Relax Time | 60 | s
Gas Gauging | Current Thresholds | Chg Relax Time | 60 | s
Gas Gauging | Max Load | Max Load Current | -600 | mA
Gas Gauging | Max Load | Max Load Rsoc | 50 | %
Gas Gauging | Design | Design Capacity mAh | 2500 | mAh
Gas Gauging | Design | Design Capacity cWh | 900 | cWh
Gas Gauging | Design | Design Voltage | 3600 | mV
Gas Gauging | Cycle | Cycle Count Percentage | 90 | %
Gas Gauging | FD | Set Voltage Threshold | 2000 | mV
Gas Gauging | FD | Clear Voltage Threshold | 2100 | mV
Gas Gauging | FD | Set % RSOC Threshold | 0 | %
Gas Gauging | FD | Clear % RSOC Threshold | 5 | %
Gas Gauging | FC | Set Voltage Threshold | 4000 | mV
Gas Gauging | FC | Clear Voltage Threshold | 3900 | mV
Gas Gauging | FC | Set % RSOC Threshold | 100 | %
Gas Gauging | FC | Clear % RSOC Threshold | 95 | %
Gas Gauging | TD | Set Voltage Threshold | 2000 | mV
Gas Gauging | TD | Clear Voltage Threshold | 2100 | mV
Gas Gauging | TD | Set % RSOC Threshold | 6 | %
Gas Gauging | TD | Clear % RSOC Threshold | 8 | %
Gas Gauging | TC | Set Voltage Threshold | 4000 | mV
Gas Gauging | TC | Clear Voltage Threshold | 3900 | mV
Gas Gauging | TC | Set % RSOC Threshold | 100 | %
Gas Gauging | TC | Clear % RSOC Threshold | 95 | %
Gas Gauging | State | Cycle Count | 3 | -
Gas Gauging | State | Qmax Cell 1 | 2916 | mAh
Gas Gauging | State | Qmax Cycle Count | 3 | -
Gas Gauging | State | Update Status | 6 | -
Gas Gauging | State | Cell 1 Chg Voltage at EoC | 4034 | mV
Gas Gauging | State | Current at EoC | 294 | mA
Gas Gauging | State | Avg I Last Run | -500 | mA
Gas Gauging | State | Avg P Last Run | -192 | cW
Gas Gauging | State | Delta Voltage | 0 | mV
Gas Gauging | State | Temp k | 2 | Â°C/256mW
Gas Gauging | State | Temp a | 1000 | s
Gas Gauging | State | Max Avg I Last Run | -500 | mA
Gas Gauging | State | Max Avg P Last Run | -192 | cW
Gas Gauging | IT Cfg | Load Select | 1 | -
Gas Gauging | IT Cfg | Load Mode | 1 | -
Gas Gauging | IT Cfg | User Rate-mA | 0 | mA
Gas Gauging | IT Cfg | User Rate-cW | 0 | cW
Gas Gauging | IT Cfg | Reserve Cap-mAh | 0 | mAh
Gas Gauging | IT Cfg | Reserve Cap-cWh | 0 | cWh
Gas Gauging | IT Cfg | Predict Ambient Time | 2000 | s
Gas Gauging | IT Cfg | Design Resistance | 58 | mOhm
Gas Gauging | IT Cfg | Pack Resistance | 0 | mOhm
Gas Gauging | IT Cfg | System Resistance | 0 | mOhm
Gas Gauging | IT Cfg | Ra Filter | 80 | %
Gas Gauging | IT Cfg | Ra Max Delta | 15 | %
Gas Gauging | IT Cfg | Resistance Parameter Filter | 65142 | -
Gas Gauging | IT Cfg | Near EDV Ra Param Filter | 62184 | -
Gas Gauging | IT Cfg | Cell 1 Interconnect Resistance | 0 | 2^-10ohm
Gas Gauging | IT Cfg | Max Current Change % | 10 | %
Gas Gauging | IT Cfg | Resistance Update Voltage | 50 | mV
Gas Gauging | IT Cfg | Qmax Delta | 5 | %
Gas Gauging | IT Cfg | Qmax Upper Bound | 130 | %
Gas Gauging | IT Cfg | Term Voltage | 2000 | mV
Gas Gauging | IT Cfg | Term V Hold Time | 2 | s
Gas Gauging | IT Cfg | Term Voltage Delta | 200 | mV
Gas Gauging | IT Cfg | Max Simulation Iterations | 50 | -
Gas Gauging | IT Cfg | Simulation Near Term Delta | 250 | mV
Gas Gauging | IT Cfg | Fast Scale Start SOC | 10 | %
Gas Gauging | IT Cfg | Min Delta Voltage | 0 | mV
Gas Gauging | Smoothing | Smooth Relax Time | 1000 | s
Gas Gauging | Smoothing | Term Smooth Start Cell V Delta | 150 | mV
Gas Gauging | Smoothing | Term Smooth Final Cell V Delta | 100 | mV
Gas Gauging | Smoothing | Term Smooth Time | 20 | s
Gas Gauging | Imax | Max Allowed Current | 8500 | mA
Gas Gauging | Imax | Max Current Pulse Duration | 10 | s
Gas Gauging | SoH | SoH Load Rate | 5 | Hr rate
Power | Power | Valid Update Voltage | 2800 | mV
Power | Sleep | Sleep Current | 15 | mA
Power | Sleep | Voltage Time | 5 | s
Power | Sleep | Deep Sleep Voltage Time | 20 | s
Power | Sleep | Wake Check Time | 1 | s
Power | Sleep | Deep Sleep Current | 10 | mA
System Data | Manufacturer Data | Manufacturer Info Block A01 | 61 | Hex
System Data | Manufacturer Data | Manufacturer Info Block A02 | 62 | Hex
System Data | Manufacturer Data | Manufacturer Info Block A03 | 63 | Hex
System Data | Manufacturer Data | Manufacturer Info Block A04 | 64 | Hex
System Data | Manufacturer Data | Manufacturer Info Block A05 | 65 | Hex
System Data | Manufacturer Data | Manufacturer Info Block A06 | 66 | Hex
System Data | Manufacturer Data | Manufacturer Info Block A07 | 67 | Hex
System Data | Manufacturer Data | Manufacturer Info Block A08 | 68 | Hex
System Data | Manufacturer Data | Manufacturer Info Block A09 | 69 | Hex
System Data | Manufacturer Data | Manufacturer Info Block A10 | 6a | Hex
System Data | Manufacturer Data | Manufacturer Info Block A11 | 6b | Hex
System Data | Manufacturer Data | Manufacturer Info Block A12 | 6c | Hex
System Data | Manufacturer Data | Manufacturer Info Block A13 | 6d | Hex
System Data | Manufacturer Data | Manufacturer Info Block A14 | 6e | Hex
System Data | Manufacturer Data | Manufacturer Info Block A15 | 6f | Hex
System Data | Manufacturer Data | Manufacturer Info Block A16 | 70 | Hex
System Data | Manufacturer Data | Manufacturer Info Block A17 | 71 | Hex
System Data | Manufacturer Data | Manufacturer Info Block A18 | 72 | Hex
System Data | Manufacturer Data | Manufacturer Info Block A19 | 73 | Hex
System Data | Manufacturer Data | Manufacturer Info Block A20 | 74 | Hex
System Data | Manufacturer Data | Manufacturer Info Block A21 | 75 | Hex
System Data | Manufacturer Data | Manufacturer Info Block A22 | 76 | Hex
System Data | Manufacturer Data | Manufacturer Info Block A23 | 77 | Hex
System Data | Manufacturer Data | Manufacturer Info Block A24 | 7a | Hex
System Data | Manufacturer Data | Manufacturer Info Block A25 | 78 | Hex
System Data | Manufacturer Data | Manufacturer Info Block A26 | 79 | Hex
System Data | Manufacturer Data | Manufacturer Info Block A27 | 30 | Hex
System Data | Manufacturer Data | Manufacturer Info Block A28 | 31 | Hex
System Data | Manufacturer Data | Manufacturer Info Block A29 | 32 | Hex
System Data | Manufacturer Data | Manufacturer Info Block A30 | 33 | Hex
System Data | Manufacturer Data | Manufacturer Info Block A31 | 34 | Hex
System Data | Manufacturer Data | Manufacturer Info Block A32 | 35 | Hex
System Data | Integrity | Static DF Signature | 0 | hex
System Data | Integrity | Static Chem DF Signature | 0b5f | hex
System Data | Integrity | All DF Signature | 0 | hex
I2C Configuration | Data | Manufacture Date | 1980-1-1 | date
I2C Configuration | Data | Serial Number | 1 | hex
I2C Configuration | Data | Manufacturer Name | Texas Instruments | -
I2C Configuration | Data | Device Name | bq27z561 | -
I2C Configuration | Data | Device Chemistry | LION | -
Lifetimes | Voltage | Cell 1 Max Voltage | 0 | mV
Lifetimes | Current | Max Charge Current | 0 | mA
Lifetimes | Current | Max Discharge Current | 0 | mA
Lifetimes | Temperature | Max Temp Cell | -128 | Â°C
Lifetimes | Temperature | Min Temp Cell | 127 | Â°C
Ra Table | R_a0 | Cell0 R_a flag | 55 | -
Ra Table | R_a0 | Cell0 R_a 0 | 136 | 2^-10ohm
Ra Table | R_a0 | Cell0 R_a 1 | 36 | 2^-10ohm
Ra Table | R_a0 | Cell0 R_a 2 | 49 | 2^-10ohm
Ra Table | R_a0 | Cell0 R_a 3 | 87 | 2^-10ohm
Ra Table | R_a0 | Cell0 R_a 4 | 58 | 2^-10ohm
Ra Table | R_a0 | Cell0 R_a 5 | 58 | 2^-10ohm
Ra Table | R_a0 | Cell0 R_a 6 | 77 | 2^-10ohm
Ra Table | R_a0 | Cell0 R_a 7 | 108 | 2^-10ohm
Ra Table | R_a0 | Cell0 R_a 8 | 75 | 2^-10ohm
Ra Table | R_a0 | Cell0 R_a 9 | 81 | 2^-10ohm
Ra Table | R_a0 | Cell0 R_a 10 | 317 | 2^-10ohm
Ra Table | R_a0 | Cell0 R_a 11 | 705 | 2^-10ohm
Ra Table | R_a0 | Cell0 R_a 12 | 1424 | 2^-10ohm
Ra Table | R_a0 | Cell0 R_a 13 | 9222 | 2^-10ohm
Ra Table | R_a0 | Cell0 R_a 14 | 32767 | 2^-10ohm
Ra Table | R_a0x | xCell0 R_a flag | ffff | -
Ra Table | R_a0x | xCell0 R_a 0 | 178 | 2^-10ohm
Ra Table | R_a0x | xCell0 R_a 1 | 47 | 2^-10ohm
Ra Table | R_a0x | xCell0 R_a 2 | 53 | 2^-10ohm
Ra Table | R_a0x | xCell0 R_a 3 | 96 | 2^-10ohm
Ra Table | R_a0x | xCell0 R_a 4 | 60 | 2^-10ohm
Ra Table | R_a0x | xCell0 R_a 5 | 52 | 2^-10ohm
Ra Table | R_a0x | xCell0 R_a 6 | 61 | 2^-10ohm
Ra Table | R_a0x | xCell0 R_a 7 | 50 | 2^-10ohm
Ra Table | R_a0x | xCell0 R_a 8 | 52 | 2^-10ohm
Ra Table | R_a0x | xCell0 R_a 9 | 66 | 2^-10ohm
Ra Table | R_a0x | xCell0 R_a 10 | 101 | 2^-10ohm
Ra Table | R_a0x | xCell0 R_a 11 | 145 | 2^-10ohm
Ra Table | R_a0x | xCell0 R_a 12 | 293 | 2^-10ohm
Ra Table | R_a0x | xCell0 R_a 13 | 1902 | 2^-10ohm
Ra Table | R_a0x | xCell0 R_a 14 | 32000 | 2^-10ohm