## input
* Texas Instruments Data Flash File
* File created Mon Mar 18 09:48:34 2024
*
* Device Number 4500
* Firmware Version 5.03
* Build Number 88
* Order Number 0
*
* bqz Device Number 4500
* bqz Firmware Version 5.03
* bqz Build Number 88
*
* Field Order: Class name | Subclass name | Parameter name | Parameter Value | Display Units
Calibration,"Voltage","Cell Gain","12101","-"
Calibration,"Voltage","Pack Gain","49669","-"
Calibration,"Voltage","BAT Gain","48936","-"
Calibration,"Current","CC Gain","4.982","mOhm"
Calibration,"Current","Capacity Gain","4.982","mOhm"
Calibration,"Current Offset","CC Offset","0","-"
Calibration,"Current Offset","Coulomb Counter Offset Samples","64","-"
Calibration,"Current Offset","Board Offset","0","-"
Calibration,"Current Offset","CC Auto Config","07","hex"
Calibration,"Current Offset","CC Auto Offset","-62","-"
Calibration,"Temperature","Internal Temp Offset","2.7","Â°C"
Calibration,"Temperature","External1 Temp Offset","1.6","Â°C"
Calibration,"Temperature","External2 Temp Offset","1.6","Â°C"
Calibration,"Temperature","External3 Temp Offset","1.6","Â°C"
Calibration,"Temperature","External4 Temp Offset","2.7","Â°C"
Calibration,"Internal Temp Model","Int Gain","-12143","-"
Calibration,"Internal Temp Model","Int base offset","6232","-"
Calibration,"Internal Temp Model","Int Minimum AD","0","-"
Calibration,"Internal Temp Model","Int Maximum Temp","6232","0.1 K"
Calibration,"Cell Temperature Model","Coeff a1","-2178","-"
Calibration,"Cell Temperature Model","Coeff a2","-20472","-"
Calibration,"Cell Temperature Model","Coeff a3","28958","-"
Calibration,"Cell Temperature Model","Coeff a4","4121","-"
Calibration,"Cell Temperature Model","Coeff a5","6257","-"
Calibration,"Cell Temperature Model","Coeff b1","-972","-"
Calibration,"Cell Temperature Model","Coeff b2","1771","-"
Calibration,"Cell Temperature Model","Coeff b3","-3387","-"
Calibration,"Cell Temperature Model","Coeff b4","4546","-"
Calibration,"Cell Temperature Model","Rc0","11703","-"
Calibration,"Cell Temperature Model","Adc0","11703","-"
Calibration,"Cell Temperature Model","Rpad","0","-"
Calibration,"Cell Temperature Model","Rint","0","-"
Calibration,"Fet Temperature Model","Coeff a1","-11205","-"
Calibration,"Fet Temperature Model","Coeff a2","19333","-"
Calibration,"Fet Temperature Model","Coeff a3","-19936","-"
Calibration,"Fet Temperature Model","Coeff a4","28715","-"
Calibration,"Fet Temperature Model","Coeff a5","1109","-"
Calibration,"Fet Temperature Model","Coeff b1","11","-"
Calibration,"Fet Temperature Model","Coeff b2","-19","-"
Calibration,"Fet Temperature Model","Coeff b3","-2642","-"
Calibration,"Fet Temperature Model","Coeff b4","4611","-"
Calibration,"Fet Temperature Model","Rc0","11703","-"
Calibration,"Fet Temperature Model","Adc0","11703","-"
Calibration,"Fet Temperature Model","Rpad","0","-"
Calibration,"Fet Temperature Model","Rint","0","-"
Calibration,"Current Deadband","Deadband","3","mA"
Calibration,"Current Deadband","Coulomb Counter Deadband","9","116nV"
Calibration,"Interconnect Resistance","Cell 1","17","mOhm"
Calibration,"Interconnect Resistance","Cell 2","0","mOhm"
Calibration,"Interconnect Resistance","Cell 3","0","mOhm"
Calibration,"Interconnect Resistance","Cell 4","0","mOhm"
Settings,"Configuration","Charging Configuration","0000","hex"
Settings,"Configuration","Charging Configuration Ext","00","hex"
Settings,"Configuration","FET Options","0064","hex"
Settings,"Configuration","Sbs Gauging Configuration","0015","hex"
Settings,"Configuration","Sbs Configuration","0020","hex"
Settings,"Configuration","Auth Config","00","hex"
Settings,"Configuration","Power Config","0101","hex"
Settings,"Configuration","IO Config","0000","hex"
Settings,"Configuration","GPIO Sealed Access Config","0000","hex"
Settings,"Configuration","Flag Map Set Up 1","0000","hex"
Settings,"Configuration","Flag Map Set Up 2","0000","hex"
Settings,"Configuration","Flag Map Set Up 3","0000","hex"
Settings,"Configuration","Flag Map Set Up 4","0000","hex"
Settings,"Configuration","LED Configuration","00d0","hex"
Settings,"Configuration","Temperature Enable","1f","hex"
Settings,"Configuration","Ext TMP Temperature Enable","00","hex"
Settings,"Configuration","Temperature Mode","10","hex"
Settings,"Configuration","Ext TMP Temperature Mode","04","hex"
Settings,"Configuration","DA Configuration","001c","hex"
Settings,"Configuration","SOC Flag Config A","0cac","hex"
Settings,"Configuration","SOC Flag Config B","008c","hex"
Settings,"Configuration","Balancing Configuration","0000","hex"
Settings,"Configuration","IT Gauging Configuration","d2bc","hex"
Settings,"Configuration","IT Gauging Ext","009a","hex"
Settings,"Configuration","Elevated Degrade Configuration","00","hex"
Settings,"Fuse","PF Fuse A","00","hex"
Settings,"Fuse","PF Fuse B","00","hex"
Settings,"Fuse","PF Fuse C","00","hex"
Settings,"Fuse","PF Fuse D","00","hex"
Settings,"Fuse","Min Blow Fuse Voltage","3500","mV"
Settings,"Fuse","Fuse Blow Timeout","30","s"
Settings,"Fuse","GPIO Timeout","30","s"
Settings,"BTP","Init Discharge Set","150","mAh"
Settings,"BTP","Init Charge Set","175","mAh"
Settings,"BTP","Init Charge SoC Set","10","%"
Settings,"BTP","Init Discharge SoC Set","5","%"
Settings,"SMBus","Address","16","-"
Settings,"SMBus","Address Check","ea","-"
Settings,"Sealed Access","DF Read Only Timeout","10","s"
Settings,"Sealed Access","MfgInfoC Write Timeout","10","s"
Settings,"Lifetimes","Lifetimes Configuration","0000","hex"
Settings,"Lifetimes","Time RSOC Threshold A","95","%"
Settings,"Lifetimes","Time RSOC Threshold B","90","%"
Settings,"Lifetimes","Time RSOC Threshold C","80","%"
Settings,"Lifetimes","Time RSOC Threshold D","50","%"
Settings,"Lifetimes","Time RSOC Threshold E","20","%"
Settings,"Lifetimes","Time RSOC Threshold F","10","%"
Settings,"Lifetimes","Time RSOC Threshold G","5","%"
Settings,"Lifetimes","Temperature Hold-off Time","5","s"
Settings,"Lifetimes","LFT_T0 Temp","-15.0","Â°C"
Settings,"Lifetimes","Hysteresis Temp LFT_T0","1.0","Â°C"
Settings,"Lifetimes","LFT_T1 Temp","3.0","Â°C"
Settings,"Lifetimes","Hysteresis Temp LFT_T1","1.0","Â°C"
Settings,"Lifetimes","LFT_T2 Temp","20.0","Â°C"
Settings,"Lifetimes","Hysteresis Temp LFT_T2","1.0","Â°C"
Settings,"Lifetimes","LFT_T5 Temp","43.0","Â°C"
Settings,"Lifetimes","Hysteresis Temp LFT_T5","1.0","Â°C"
Settings,"Lifetimes","LFT_T6 Temp","45.0","Â°C"
Settings,"Lifetimes","Hysteresis Temp LFT_T6","1.0","Â°C"
Settings,"Lifetimes","LFT_T3 Temp","60.0","Â°C"
Settings,"Lifetimes","Hysteresis Temp LFT_T3","1.0","Â°C"
Settings,"Lifetimes","LFT_T4 Temp","75.0","Â°C"
Settings,"Lifetimes","Hysteresis Temp LFT_T4","1.0","Â°C"
Settings,"Protection","Protection Configuration","0000","hex"
Settings,"Protection","Enabled Protections A","ff","hex"
Settings,"Protection","Enabled Protections B","3f","hex"
Settings,"Protection","Enabled Protections C","d5","hex"
Settings,"Protection","Enabled Protections D","3f","hex"
Settings,"Permanent Failure","Enabled PF A","5e","hex"
Settings,"Permanent Failure","Enabled PF B","e0","hex"
Settings,"Permanent Failure","Enabled PF C","07","hex"
Settings,"Permanent Failure","Enabled PF D","f0","hex"
Settings,"AFE","AFE Protection Control","70","hex"
Settings,"AFE","ZVCHG Exit Threshold","2200","mV"
Settings,"Smart Temperature","Mid Point Temp","25.0","Â°C"
Settings,"Manufacturing","Mfg Status init","0018","hex"
Settings,"Accumulated Charge","Accum Discharge Threshold","-1000","mAh"
Settings,"Accumulated Charge","Accum Charge Threshold","1000","mAh"
Settings,"TMP468","Address","48","hex"
Advanced Charge Algorithm,"Temperature Ranges","T1 Temp","3.0","Â°C"
Advanced Charge Algorithm,"Temperature Ranges","Hysteresis Temp T1","1.0","Â°C"
Advanced Charge Algorithm,"Temperature Ranges","T2 Temp","12.0","Â°C"
Advanced Charge Algorithm,"Temperature Ranges","Hysteresis Temp T2","1.0","Â°C"
Advanced Charge Algorithm,"Temperature Ranges","T5 Temp","20.0","Â°C"
Advanced Charge Algorithm,"Temperature Ranges","Hysteresis Temp T5","1.0","Â°C"
Advanced Charge Algorithm,"Temperature Ranges","T6 Temp","30.0","Â°C"
Advanced Charge Algorithm,"Temperature Ranges","Hysteresis Temp T6","1.0","Â°C"
Advanced Charge Algorithm,"Temperature Ranges","T3 Temp","43.0","Â°C"
Advanced Charge Algorithm,"Temperature Ranges","Hysteresis Temp T3","1.0","Â°C"
Advanced Charge Algorithm,"Temperature Ranges","T4 Temp","45.0","Â°C"
Advanced Charge Algorithm,"Temperature Ranges","Hysteresis Temp T4","1.0","Â°C"
Advanced Charge Algorithm,"Pre-Charging","Current","100","mA"
Advanced Charge Algorithm,"Maintenance Charging","Current","0","mA"
Advanced Charge Algorithm,"Voltage Range","Precharge Start Voltage","0","mV"
Advanced Charge Algorithm,"Voltage Range","Charging Voltage Low","2900","mV"
Advanced Charge Algorithm,"Voltage Range","Charging Voltage Med","3200","mV"
Advanced Charge Algorithm,"Voltage Range","Charging Voltage High","4000","mV"
Advanced Charge Algorithm,"Voltage Range","Charging Voltage Hysteresis","100","mV"
Advanced Charge Algorithm,"SoC Range","Charging SoC Med","50","%"
Advanced Charge Algorithm,"SoC Range","Charging SoC High","75","%"
Advanced Charge Algorithm,"SoC Range","Charging SoC Hysteresis","1","%"
Advanced Charge Algorithm,"Degrade Mode 1","Cycle Threshold","50","-"
Advanced Charge Algorithm,"Degrade Mode 1","SOH Threshold","95","%"
Advanced Charge Algorithm,"Degrade Mode 1","Runtime Threshold","8760","h"
Advanced Charge Algorithm,"Degrade Mode 1","Voltage Degradation","10","mV"
Advanced Charge Algorithm,"Degrade Mode 1","Current Degradation","10","%"
Advanced Charge Algorithm,"Degrade Mode 2","Cycle Threshold","150","-"
Advanced Charge Algorithm,"Degrade Mode 2","SOH Threshold","80","%"
Advanced Charge Algorithm,"Degrade Mode 2","Runtime Threshold","17520","h"
Advanced Charge Algorithm,"Degrade Mode 2","Voltage Degradation","40","mV"
Advanced Charge Algorithm,"Degrade Mode 2","Current Degradation","20","%"
Advanced Charge Algorithm,"Degrade Mode 3","Cycle Threshold","350","-"
Advanced Charge Algorithm,"Degrade Mode 3","SOH Threshold","60","%"
Advanced Charge Algorithm,"Degrade Mode 3","Runtime Threshold","26280","h"
Advanced Charge Algorithm,"Degrade Mode 3","Voltage Degradation","70","mV"
Advanced Charge Algorithm,"Degrade Mode 3","Current Degradation","40","%"
Advanced Charge Algorithm,"Degrade Mode","Cycle Count Start Runtime","1","-"
Advanced Charge Algorithm,"Degrade Mode","Runtime Update Interval","10","h"
Advanced Charge Algorithm,"Degrade Mode","Runtime Degrade","420","hours"
Advanced Charge Algorithm,"CS Degrade","Temperature Threshold","50.0","Â°C"
Advanced Charge Algorithm,"CS Degrade","Voltage Threshold","4200","mV"
Advanced Charge Algorithm,"CS Degrade","Time Interval","300","s"
Advanced Charge Algorithm,"CS Degrade","Delta Voltage","25","mV"
Advanced Charge Algorithm,"CS Degrade","Min CV","3000","mV"
Advanced Charge Algorithm,"Charge Voltage Override","CHGV Override Max","4200","mV"
Advanced Charge Algorithm,"Charge Voltage Override","CHGV Override Min","2000","mV"
Advanced Charge Algorithm,"Charge Current Override","CHGI Override Max","1500","mA"
Advanced Charge Algorithm,"Charge Current Override","CHGI Override Min","100","mA"
Advanced Charge Algorithm,"Termination Config","Charge Term Taper Current","400","mA"
Advanced Charge Algorithm,"Termination Config","Charge Term Voltage Offset","150","mV"
Advanced Charge Algorithm,"Termination Config","Charge Term Charging Voltage","4200","mV"
Advanced Charge Algorithm,"Charging Rate of Change","Current Rate","1","steps"
Advanced Charge Algorithm,"Charging Rate of Change","Voltage Rate","1","steps"
Advanced Charge Algorithm,"Charge Loss Compensation","CCC Current Threshold","3520","mA"
Advanced Charge Algorithm,"Charge Loss Compensation","CCC Voltage Threshold","4150","mV"
Advanced Charge Algorithm,"IR Correction","Averaging Interval","12","s"
Advanced Charge Algorithm,"Sealed Write","Hold Off","2","s"
Advanced Charge Algorithm,"Sealed Write","Lockout","7200","s"
Advanced Charge Algorithm,"Low Temp Charging","Voltage","4200","mV"
Advanced Charge Algorithm,"Low Temp Charging","Current Low","500","mA"
Advanced Charge Algorithm,"Low Temp Charging","Current Med","1000","mA"
Advanced Charge Algorithm,"Low Temp Charging","Current High","800","mA"
Advanced Charge Algorithm,"Standard Temp Low Charging","Voltage","4200","mV"
Advanced Charge Algorithm,"Standard Temp Low Charging","Current Low","1000","mA"
Advanced Charge Algorithm,"Standard Temp Low Charging","Current Med","2000","mA"
Advanced Charge Algorithm,"Standard Temp Low Charging","Current High","1750","mA"
Advanced Charge Algorithm,"Standard Temp High Charging","Voltage","4200","mV"
Advanced Charge Algorithm,"Standard Temp High Charging","Current Low","1000","mA"
Advanced Charge Algorithm,"Standard Temp High Charging","Current Med","2000","mA"
Advanced Charge Algorithm,"Standard Temp High Charging","Current High","1750","mA"
Advanced Charge Algorithm,"High Temp Charging","Voltage","4200","mV"
Advanced Charge Algorithm,"High Temp Charging","Current Low","750","mA"
Advanced Charge Algorithm,"High Temp Charging","Current Med","1000","mA"
Advanced Charge Algorithm,"High Temp Charging","Current High","1000","mA"
Advanced Charge Algorithm,"Rec Temp Charging","Voltage","4200","mV"
Advanced Charge Algorithm,"Rec Temp Charging","Current Low","1000","mA"
Advanced Charge Algorithm,"Rec Temp Charging","Current Med","2000","mA"
Advanced Charge Algorithm,"Rec Temp Charging","Current High","1750","mA"
Advanced Charge Algorithm,"Cell Balancing Config","Bal Time/mAh Cell 1","367","s/mAh"
Advanced Charge Algorithm,"Cell Balancing Config","Bal Time/mAh Cell 2-4","514","s/mAh"
Advanced Charge Algorithm,"Cell Balancing Config","Min Start Balance Delta","10","mV"
Advanced Charge Algorithm,"Cell Balancing Config","Relax Balance Interval","18000","s"
Advanced Charge Algorithm,"Cell Balancing Config","Min Rsoc for Balancing","80","%"
Advanced Charge Algorithm,"Cell Balancing Config","Start Rsoc for Bal in Sleep","95","%"
Advanced Charge Algorithm,"Cell Balancing Config","End Rsoc for Bal in Sleep","60","%"
Advanced Charge Algorithm,"Cell Balancing Config","Start Time for Bal in Sleep","100","hrs"
Advanced Charge Algorithm,"Cell Balancing Config","Voltage Cell Balance Threshold","3900","mV"
Advanced Charge Algorithm,"Cell Balancing Config","Voltage Cell Balance Window","100","mV"
Advanced Charge Algorithm,"Cell Balancing Config","Voltage Cell Balance Min","40","mV"
Advanced Charge Algorithm,"Cell Balancing Config","Voltage Cell Balance Interval","20","s"
Advanced Charge Algorithm,"Elevated Degrade","ERM Reset RSoC Threshold","85","%"
Advanced Charge Algorithm,"Elevated Degrade","ERM Reset Voltage Threshold","3700","mV"
Advanced Charge Algorithm,"Elevated Degrade","ERM RSoC Threshold","90","%"
Advanced Charge Algorithm,"Elevated Degrade","ERM Voltage Threshold","4000","mV"
Advanced Charge Algorithm,"Elevated Degrade","ERM Time Threshold","10000","hours"
Advanced Charge Algorithm,"Elevated Degrade","ERETM RSoC Threshold","90","%"
Advanced Charge Algorithm,"Elevated Degrade","ERETM Voltage Threshold","4200","mV"
Advanced Charge Algorithm,"Elevated Degrade","ERETM Temperature Threshold","39.1","Â°C"
Advanced Charge Algorithm,"Elevated Degrade","EVTM Voltage Low Threshold","4300","mV"
Advanced Charge Algorithm,"Elevated Degrade","EVTM Temperature Low Threshold","39.1","Â°C"
Advanced Charge Algorithm,"Elevated Degrade","EVLTM TTH1","480","hours"
Advanced Charge Algorithm,"Elevated Degrade","EVLTM CV Delta 1","50","mV"
Advanced Charge Algorithm,"Elevated Degrade","EVLTM TTH2","720","hours"
Advanced Charge Algorithm,"Elevated Degrade","EVLTM CV Delta 2","100","mV"
Advanced Charge Algorithm,"Elevated Degrade","EVLTM TTH3","1680","hours"
Advanced Charge Algorithm,"Elevated Degrade","EVLTM CV Delta 3","150","mV"
Advanced Charge Algorithm,"Elevated Degrade","EVLTM TTH4","2880","hours"
Advanced Charge Algorithm,"Elevated Degrade","EVLTM CV Delta 4","200","mV"
Advanced Charge Algorithm,"Elevated Degrade","EVLTM TTH5","5760","hours"
Advanced Charge Algorithm,"Elevated Degrade","EVLTM CV Delta 5","300","mV"
Advanced Charge Algorithm,"Elevated Degrade","EVTM Voltage Mid Threshold","4200","mV"
Advanced Charge Algorithm,"Elevated Degrade","EVTM Temperature Mid Threshold","44.1","Â°C"
Advanced Charge Algorithm,"Elevated Degrade","EVMTM TTH1","240","hours"
Advanced Charge Algorithm,"Elevated Degrade","EVMTM CV Delta 1","50","mV"
Advanced Charge Algorithm,"Elevated Degrade","EVMTM TTH2","480","hours"
Advanced Charge Algorithm,"Elevated Degrade","EVMTM CV Delta 2","100","mV"
Advanced Charge Algorithm,"Elevated Degrade","EVMTM TTH3","1440","hours"
Advanced Charge Algorithm,"Elevated Degrade","EVMTM CV Delta 3","150","mV"
Advanced Charge Algorithm,"Elevated Degrade","EVMTM TTH4","2160","hours"
Advanced Charge Algorithm,"Elevated Degrade","EVMTM CV Delta 4","200","mV"
Advanced Charge Algorithm,"Elevated Degrade","EVMTM TTH5","2400","hours"
Advanced Charge Algorithm,"Elevated Degrade","EVMTM CV Delta 5","300","mV"
Advanced Charge Algorithm,"Elevated Degrade","EVTM Voltage High Threshold","4100","mV"
Advanced Charge Algorithm,"Elevated Degrade","EVTM Temperature High Threshold","49.1","Â°C"
Advanced Charge Algorithm,"Elevated Degrade","EVHTM TTH1","24","hours"
Advanced Charge Algorithm,"Elevated Degrade","EVHTM CV Delta 1","50","mV"
Advanced Charge Algorithm,"Elevated Degrade","EVHTM TTH2","120","hours"
Advanced Charge Algorithm,"Elevated Degrade","EVHTM CV Delta 2","100","mV"
Advanced Charge Algorithm,"Elevated Degrade","EVHTM TTH3","336","hours"
Advanced Charge Algorithm,"Elevated Degrade","EVHTM CV Delta 3","200","mV"
Advanced Charge Algorithm,"Elevated Degrade","EVHTM TTH4","480","hours"
Advanced Charge Algorithm,"Elevated Degrade","EVHTM CV Delta 4","250","mV"
Advanced Charge Algorithm,"Elevated Degrade","EVHTM TTH5","720","hours"
Advanced Charge Algorithm,"Elevated Degrade","EVHTM CV Delta 5","300","mV"
Advanced Charge Algorithm,"Elevated Degrade","EVTM Temperature Hysteresis","10","0.1 K"
Advanced Charge Algorithm,"Elevated Degrade","ERETM Temperature Max Threshold","49.1","Â°C"
Advanced Charge Algorithm,"Elevated Degrade","ERETM Time Threshold","10000","hours"
Advanced Charge Algorithm,"Elevated Degrade","ERETM Charging Voltage","3900","mV"
Advanced Charge Algorithm,"Elevated Degrade","Accumulated ERM Time","0","hours"
Advanced Charge Algorithm,"Elevated Degrade","Accumulated ERETM Time","0","hours"
Advanced Charge Algorithm,"Elevated Degrade","Accumulated EVLTM Time","0","hours"
Advanced Charge Algorithm,"Elevated Degrade","Accumulated EVMTM Time","0","hours"
Advanced Charge Algorithm,"Elevated Degrade","Accumulated EVHTM Time","0","hours"
Advanced Charge Algorithm,"Elevated Degrade","ERETM Status","00","-"
Advanced Charge Algorithm,"Elevated Degrade","EVTM Degrade","0000","-"
Advanced Charge Algorithm,"Elevated Degrade","EVTM Active","0000","-"
Power,"Power","Valid Update Voltage","3500","mV"
Power,"Shutdown","Shutdown Voltage","3100","mV"
Power,"Shutdown","Shutdown Time","10","s"
Power,"Shutdown","IO Shutdown Delay","1","250ms"
Power,"Shutdown","IO Shutdown Timeout","8","250ms"
Power,"Shutdown","PF Shutdown Voltage","3100","mV"
Power,"Shutdown","PF Shutdown Time","10","s"
Power,"Shutdown","PS Shutdown Voltage","3150","mV"
Power,"Shutdown","PS NoLoadResCap Threshold","0","mAh"
Power,"Shutdown","Low RSoC Shutdown Threshold","2","%"
Power,"Shutdown","Low RSoC Shutdown Time","24","h"
Power,"Shutdown","Charger Present Threshold","3000","mV"
Power,"Sleep","Sleep Current","5","mA"
Power,"Sleep","Bus Timeout","60","s"
Power,"Sleep","Voltage Time","2","s"
Power,"Sleep","Current Time","2","s"
Power,"Sleep","Wake Comparator","00","hex"
Power,"Ship","FET Off Time","10","s"
Power,"Ship","Delay","20","s"
Power,"Ship","Auto Ship Time","2880","min"
Power,"Power Off","Timeout","30","min"
Power,"Manual FET Control","MFC Delay","60","0.25s"
Power,"System Present","SYS_PRES Delay","4","Count"
Power,"Storage Mode","Storage Delay","10","s"
Power,"Storage Mode","Storage Ignore SMB Delay","30","s"
Power,"Power Events","No Of Shutdowns","1","events"
Power,"Power Events","No Of Partial Resets","0","events"
Power,"Power Events","No Of Full Resets","3","events"
Power,"Power Events","No Of Wdt Resets","0","events"
Power,"IATA","IATA Config","03","-"
Power,"IATA","IATA Delay Time","10","s"
Power,"IATA","IATA RSOC Threshold","30","%"
Power,"IATA","IATA DeltaV Threshold","50","mV"
Power,"IATA","IATA Delta RSOC","3","%"
Power,"IATA","IATA Wake AbsRsoc","10","%"
Power,"IATA","IATA Min Temperature","10.0","Â°C"
Power,"IATA","IATA Max Temperature","40.0","Â°C"
Power,"IATA","IATA Min Voltage","3000","mV"
Power,"IATA","IATA Max Voltage","3600","mV"
Power,"IATA STORE","IATA RM mAh","0","mAh"
Power,"IATA STORE","IATA RM cWh","0","cWh"
Power,"IATA STORE","IATA FCC mAh","0","mAh"
Power,"IATA STORE","IATA FCC cWh","0","cWh"
Power,"IATA STORE","IATA Flag","00","-"
Power,"Unintended Wakeup","Delay","2","s"
Power,"Unintended Wakeup","Count","3","-"
LED Support,"LED Config","LED Flash Period","512","488us"
LED Support,"LED Config","LED Blink Period","1024","488us"
LED Support,"LED Config","LED Delay","100","488us"
LED Support,"LED Config","LED Hold Time","4","s"
LED Support,"LED Config","LED FC Time","60","mins"
LED Support,"LED Config","CHG Flash Alarm","10","%"
LED Support,"LED Config","CHG Thresh 1","0","%"
LED Support,"LED Config","CHG Thresh 2","20","%"
LED Support,"LED Config","CHG Thresh 3","40","%"
LED Support,"LED Config","CHG Thresh 4","60","%"
LED Support,"LED Config","CHG Thresh 5","80","%"
LED Support,"LED Config","DSG Flash Alarm","10","%"
LED Support,"LED Config","DSG Thresh 1","0","%"
LED Support,"LED Config","DSG Thresh 2","20","%"
LED Support,"LED Config","DSG Thresh 3","40","%"
LED Support,"LED Config","DSG Thresh 4","60","%"
LED Support,"LED Config","DSG Thresh 5","80","%"
System Data,"Manufacturer Data","Manufacturer Info A Length","9","-"
System Data,"Manufacturer Data","Manufacturer Info Block A01","32","Hex"
System Data,"Manufacturer Data","Manufacturer Info Block A02","2e","Hex"
System Data,"Manufacturer Data","Manufacturer Info Block A03","30","Hex"
System Data,"Manufacturer Data","Manufacturer Info Block A04","30","Hex"
System Data,"Manufacturer Data","Manufacturer Info Block A05","37","Hex"
System Data,"Manufacturer Data","Manufacturer Info Block A06","2e","Hex"
System Data,"Manufacturer Data","Manufacturer Info Block A07","31","Hex"
System Data,"Manufacturer Data","Manufacturer Info Block A08","30","Hex"
System Data,"Manufacturer Data","Manufacturer Info Block A09","30","Hex"
System Data,"Manufacturer Data","Manufacturer Info Block A10","6a","Hex"
System Data,"Manufacturer Data","Manufacturer Info Block A11","6b","Hex"
System Data,"Manufacturer Data","Manufacturer Info Block A12","6c","Hex"
System Data,"Manufacturer Data","Manufacturer Info Block A13","6d","Hex"
System Data,"Manufacturer Data","Manufacturer Info Block A14","6e","Hex"
System Data,"Manufacturer Data","Manufacturer Info Block A15","6f","Hex"
System Data,"Manufacturer Data","Manufacturer Info Block A16","70","Hex"
System Data,"Manufacturer Data","Manufacturer Info Block A17","71","Hex"
System Data,"Manufacturer Data","Manufacturer Info Block A18","72","Hex"
System Data,"Manufacturer Data","Manufacturer Info Block A19","73","Hex"
System Data,"Manufacturer Data","Manufacturer Info Block A20","74","Hex"
System Data,"Manufacturer Data","Manufacturer Info Block A21","75","Hex"
System Data,"Manufacturer Data","Manufacturer Info Block A22","76","Hex"
System Data,"Manufacturer Data","Manufacturer Info Block A23","77","Hex"
System Data,"Manufacturer Data","Manufacturer Info Block A24","7a","Hex"
System Data,"Manufacturer Data","Manufacturer Info Block A25","78","Hex"
System Data,"Manufacturer Data","Manufacturer Info Block A26","79","Hex"
System Data,"Manufacturer Data","Manufacturer Info Block A27","30","Hex"
System Data,"Manufacturer Data","Manufacturer Info Block A28","31","Hex"
System Data,"Manufacturer Data","Manufacturer Info Block A29","32","Hex"
System Data,"Manufacturer Data","Manufacturer Info Block A30","33","Hex"
System Data,"Manufacturer Data","Manufacturer Info Block A31","34","Hex"
System Data,"Manufacturer Data","Manufacturer Info Block A32","35","Hex"
System Data,"Manufacturer Info B","Manufacturer Info B Length","32","-"
System Data,"Manufacturer Info B","Manufacturer Info Block B01","01","Hex"
System Data,"Manufacturer Info B","Manufacturer Info Block B02","23","Hex"
System Data,"Manufacturer Info B","Manufacturer Info Block B03","45","Hex"
System Data,"Manufacturer Info B","Manufacturer Info Block B04","67","Hex"
System Data,"Manufacturer Info B","Manufacturer Info Block B05","89","Hex"
System Data,"Manufacturer Info B","Manufacturer Info Block B06","ab","Hex"
System Data,"Manufacturer Info B","Manufacturer Info Block B07","cd","Hex"
System Data,"Manufacturer Info B","Manufacturer Info Block B08","ef","Hex"
System Data,"Manufacturer Info B","Manufacturer Info Block B09","10","Hex"
System Data,"Manufacturer Info B","Manufacturer Info Block B10","11","Hex"
System Data,"Manufacturer Info B","Manufacturer Info Block B11","12","Hex"
System Data,"Manufacturer Info B","Manufacturer Info Block B12","13","Hex"
System Data,"Manufacturer Info B","Manufacturer Info Block B13","14","Hex"
System Data,"Manufacturer Info B","Manufacturer Info Block B14","15","Hex"
System Data,"Manufacturer Info B","Manufacturer Info Block B15","16","Hex"
System Data,"Manufacturer Info B","Manufacturer Info Block B16","17","Hex"
System Data,"Manufacturer Info B","Manufacturer Info Block B17","18","Hex"
System Data,"Manufacturer Info B","Manufacturer Info Block B18","19","Hex"
System Data,"Manufacturer Info B","Manufacturer Info Block B19","1a","Hex"
System Data,"Manufacturer Info B","Manufacturer Info Block B20","1b","Hex"
System Data,"Manufacturer Info B","Manufacturer Info Block B21","1c","Hex"
System Data,"Manufacturer Info B","Manufacturer Info Block B22","1c","Hex"
System Data,"Manufacturer Info B","Manufacturer Info Block B23","1d","Hex"
System Data,"Manufacturer Info B","Manufacturer Info Block B24","1e","Hex"
System Data,"Manufacturer Info B","Manufacturer Info Block B25","1f","Hex"
System Data,"Manufacturer Info B","Manufacturer Info Block B26","20","Hex"
System Data,"Manufacturer Info B","Manufacturer Info Block B27","21","Hex"
System Data,"Manufacturer Info B","Manufacturer Info Block B28","22","Hex"
System Data,"Manufacturer Info B","Manufacturer Info Block B29","23","Hex"
System Data,"Manufacturer Info B","Manufacturer Info Block B30","24","Hex"
System Data,"Manufacturer Info B","Manufacturer Info Block B31","25","Hex"
System Data,"Manufacturer Info B","Manufacturer Info Block B32","26","Hex"
System Data,"Manufacturer Info C","Manufacturer Info C Length","32","-"
System Data,"Manufacturer Info C","Manufacturer Info Block C01","01","Hex"
System Data,"Manufacturer Info C","Manufacturer Info Block C02","23","Hex"
System Data,"Manufacturer Info C","Manufacturer Info Block C03","45","Hex"
System Data,"Manufacturer Info C","Manufacturer Info Block C04","67","Hex"
System Data,"Manufacturer Info C","Manufacturer Info Block C05","89","Hex"
System Data,"Manufacturer Info C","Manufacturer Info Block C06","ab","Hex"
System Data,"Manufacturer Info C","Manufacturer Info Block C07","cd","Hex"
System Data,"Manufacturer Info C","Manufacturer Info Block C08","ef","Hex"
System Data,"Manufacturer Info C","Manufacturer Info Block C09","10","Hex"
System Data,"Manufacturer Info C","Manufacturer Info Block C10","11","Hex"
System Data,"Manufacturer Info C","Manufacturer Info Block C11","12","Hex"
System Data,"Manufacturer Info C","Manufacturer Info Block C12","13","Hex"
System Data,"Manufacturer Info C","Manufacturer Info Block C13","14","Hex"
System Data,"Manufacturer Info C","Manufacturer Info Block C14","15","Hex"
System Data,"Manufacturer Info C","Manufacturer Info Block C15","16","Hex"
System Data,"Manufacturer Info C","Manufacturer Info Block C16","17","Hex"
System Data,"Manufacturer Info C","Manufacturer Info Block C17","18","Hex"
System Data,"Manufacturer Info C","Manufacturer Info Block C18","19","Hex"
System Data,"Manufacturer Info C","Manufacturer Info Block C19","1a","Hex"
System Data,"Manufacturer Info C","Manufacturer Info Block C20","1b","Hex"
System Data,"Manufacturer Info C","Manufacturer Info Block C21","1c","Hex"
System Data,"Manufacturer Info C","Manufacturer Info Block C22","1c","Hex"
System Data,"Manufacturer Info C","Manufacturer Info Block C23","1d","Hex"
System Data,"Manufacturer Info C","Manufacturer Info Block C24","1e","Hex"
System Data,"Manufacturer Info C","Manufacturer Info Block C25","1f","Hex"
System Data,"Manufacturer Info C","Manufacturer Info Block C26","20","Hex"
System Data,"Manufacturer Info C","Manufacturer Info Block C27","21","Hex"
System Data,"Manufacturer Info C","Manufacturer Info Block C28","22","Hex"
System Data,"Manufacturer Info C","Manufacturer Info Block C29","23","Hex"
System Data,"Manufacturer Info C","Manufacturer Info Block C30","24","Hex"
System Data,"Manufacturer Info C","Manufacturer Info Block C31","25","Hex"
System Data,"Manufacturer Info C","Manufacturer Info Block C32","26","Hex"
System Data,"Integrity","Static DF Signature","4f43","hex"
System Data,"Integrity","Static Chem DF Signature","23d3","hex"
System Data,"Integrity","All DF Signature","2a53","hex"
SBS Configuration,"Data","Remaining AH Cap. Alarm","300","mAh"
SBS Configuration,"Data","Remaining WH Cap. Alarm","432","cWh"
SBS Configuration,"Data","Remaining Time Alarm","10","min"
SBS Configuration,"Data","Initial Battery Mode","0081","hex"
SBS Configuration,"Data","Specification Information","0031","hex"
SBS Configuration,"Data","Manufacture Date","1980-1-1","date"
SBS Configuration,"Data","Serial Number","0001","hex"
SBS Configuration,"Data","Manufacturer Name","Texas Instruments","-"
SBS Configuration,"Data","Device Name","bq40z50-R4","-"
SBS Configuration,"Data","Device Chemistry","LION","-"
SBS Configuration,"Data","VLB Remaining Cap. mAH","200","mAh"
SBS Configuration,"Data","VLB Remaining Cap. cWH","148","cWh"
SBS Configuration,"Data","VLB Voltage","3200","mV"
SBS Configuration,"Data","VLB Hold Time","2","s"
SBS Configuration,"Data","VLB Timeout","120","s"
Lifetimes,"Voltage","Cell 1 Max Voltage","0","mV"
Lifetimes,"Voltage","Cell 2 Max Voltage","0","mV"
Lifetimes,"Voltage","Cell 3 Max Voltage","0","mV"
Lifetimes,"Voltage","Cell 4 Max Voltage","0","mV"
Lifetimes,"Voltage","Cell 1 Min Voltage","32767","mV"
Lifetimes,"Voltage","Cell 2 Min Voltage","32767","mV"
Lifetimes,"Voltage","Cell 3 Min Voltage","32767","mV"
Lifetimes,"Voltage","Cell 4 Min Voltage","32767","mV"
Lifetimes,"Voltage","Max Delta Cell Voltage","0","mV"
Lifetimes,"Current","Max Charge Current","0","mA"
Lifetimes,"Current","Max Discharge Current","0","mA"
Lifetimes,"Current","Max Avg Dsg Current","0","mA"
Lifetimes,"Current","Max Avg Dsg Power","0","cW"
Lifetimes,"Temperature-Relax","Max Temp Cell","-128","Â°C"
Lifetimes,"Temperature-Relax","Min Temp Cell","127","Â°C"
Lifetimes,"Temperature-Relax","Max Delta Cell Temp","0","Â°C"
Lifetimes,"Temperature-Relax","Max Temp Int Sensor","-128","Â°C"
Lifetimes,"Temperature-Relax","Min Temp Int Sensor","127","Â°C"
Lifetimes,"Temperature-Relax","Max Temp Fet","-128","Â°C"
Lifetimes,"Temperature-Relax","Max Temp TS1","-128","Â°C"
Lifetimes,"Temperature-Relax","Max Temp TS2","-128","Â°C"
Lifetimes,"Temperature-Relax","Max Temp TS3","-128","Â°C"
Lifetimes,"Temperature-Relax","Max Temp TS4","-128","Â°C"
Lifetimes,"Temperature-Relax","Min Temp TS1","127","Â°C"
Lifetimes,"Temperature-Relax","Min Temp TS2","127","Â°C"
Lifetimes,"Temperature-Relax","Min Temp TS3","127","Â°C"
Lifetimes,"Temperature-Relax","Min Temp TS4","127","Â°C"
Lifetimes,"Temperature-Relax","Max Temp TMP486-1","-128","Â°C"
Lifetimes,"Temperature-Relax","Max Temp TMP486-2","-128","Â°C"
Lifetimes,"Temperature-Relax","Max Temp TMP486-3","-128","Â°C"
Lifetimes,"Temperature-Relax","Max Temp TMP486-4","-128","Â°C"
Lifetimes,"Temperature-Relax","Max Temp TMP486-5","-128","Â°C"
Lifetimes,"Temperature-Relax","Max Temp TMP486-6","-128","Â°C"
Lifetimes,"Temperature-Relax","Max Temp TMP486-7","-128","Â°C"
Lifetimes,"Temperature-Relax","Max Temp TMP486-8","-128","Â°C"
Lifetimes,"Temperature-Relax","Min Temp TMP468-1","127","Â°C"
Lifetimes,"Temperature-Relax","Min Temp TMP468-2","127","Â°C"
Lifetimes,"Temperature-Relax","Min Temp TMP468-3","127","Â°C"
Lifetimes,"Temperature-Relax","Min Temp TMP468-4","127","Â°C"
Lifetimes,"Temperature-Relax","Min Temp TMP468-5","127","Â°C"
Lifetimes,"Temperature-Relax","Min Temp TMP468-6","127","Â°C"
Lifetimes,"Temperature-Relax","Min Temp TMP468-7","127","Â°C"
Lifetimes,"Temperature-Relax","Min Temp TMP468-8","127","Â°C"
Lifetimes,"Temperature-Charge","Max Temp Cell","-128","Â°C"
Lifetimes,"Temperature-Charge","Min Temp Cell","127","Â°C"
Lifetimes,"Temperature-Charge","Max Delta Cell Temp","0","Â°C"
Lifetimes,"Temperature-Charge","Max Temp Int Sensor","-128","Â°C"
Lifetimes,"Temperature-Charge","Min Temp Int Sensor","127","Â°C"
Lifetimes,"Temperature-Charge","Max Temp Fet","-128","Â°C"
Lifetimes,"Temperature-Charge","Max Temp TS1","-128","Â°C"
Lifetimes,"Temperature-Charge","Max Temp TS2","-128","Â°C"
Lifetimes,"Temperature-Charge","Max Temp TS3","-128","Â°C"
Lifetimes,"Temperature-Charge","Max Temp TS4","-128","Â°C"
Lifetimes,"Temperature-Charge","Min Temp TS1","127","Â°C"
Lifetimes,"Temperature-Charge","Min Temp TS2","127","Â°C"
Lifetimes,"Temperature-Charge","Min Temp TS3","127","Â°C"
Lifetimes,"Temperature-Charge","Min Temp TS4","127","Â°C"
Lifetimes,"Temperature-Charge","Max Temp TMP486-1","-128","Â°C"
Lifetimes,"Temperature-Charge","Max Temp TMP486-2","-128","Â°C"
Lifetimes,"Temperature-Charge","Max Temp TMP486-3","-128","Â°C"
Lifetimes,"Temperature-Charge","Max Temp TMP486-4","-128","Â°C"
Lifetimes,"Temperature-Charge","Max Temp TMP486-5","-128","Â°C"
Lifetimes,"Temperature-Charge","Max Temp TMP486-6","-128","Â°C"
Lifetimes,"Temperature-Charge","Max Temp TMP486-7","-128","Â°C"
Lifetimes,"Temperature-Charge","Max Temp TMP486-8","-128","Â°C"
Lifetimes,"Temperature-Charge","Min Temp TMP468-1","127","Â°C"
Lifetimes,"Temperature-Charge","Min Temp TMP468-2","127","Â°C"
Lifetimes,"Temperature-Charge","Min Temp TMP468-3","127","Â°C"
Lifetimes,"Temperature-Charge","Min Temp TMP468-4","127","Â°C"
Lifetimes,"Temperature-Charge","Min Temp TMP468-5","127","Â°C"
Lifetimes,"Temperature-Charge","Min Temp TMP468-6","127","Â°C"
Lifetimes,"Temperature-Charge","Min Temp TMP468-7","127","Â°C"
Lifetimes,"Temperature-Charge","Min Temp TMP468-8","127","Â°C"
Lifetimes,"Temperature-Discharge","Max Temp Cell","-128","Â°C"
Lifetimes,"Temperature-Discharge","Min Temp Cell","127","Â°C"
Lifetimes,"Temperature-Discharge","Max Delta Cell Temp","0","Â°C"
Lifetimes,"Temperature-Discharge","Max Temp Int Sensor","-128","Â°C"
Lifetimes,"Temperature-Discharge","Min Temp Int Sensor","127","Â°C"
Lifetimes,"Temperature-Discharge","Max Temp Fet","-128","Â°C"
Lifetimes,"Temperature-Discharge","Max Temp TS1","-128","Â°C"
Lifetimes,"Temperature-Discharge","Max Temp TS2","-128","Â°C"
Lifetimes,"Temperature-Discharge","Max Temp TS3","-128","Â°C"
Lifetimes,"Temperature-Discharge","Max Temp TS4","-128","Â°C"
Lifetimes,"Temperature-Discharge","Min Temp TS1","127","Â°C"
Lifetimes,"Temperature-Discharge","Min Temp TS2","127","Â°C"
Lifetimes,"Temperature-Discharge","Min Temp TS3","127","Â°C"
Lifetimes,"Temperature-Discharge","Min Temp TS4","127","Â°C"
Lifetimes,"Temperature-Discharge","Max Temp TMP486-1","-128","Â°C"
Lifetimes,"Temperature-Discharge","Max Temp TMP486-2","-128","Â°C"
Lifetimes,"Temperature-Discharge","Max Temp TMP486-3","-128","Â°C"
Lifetimes,"Temperature-Discharge","Max Temp TMP486-4","-128","Â°C"
Lifetimes,"Temperature-Discharge","Max Temp TMP486-5","-128","Â°C"
Lifetimes,"Temperature-Discharge","Max Temp TMP486-6","-128","Â°C"
Lifetimes,"Temperature-Discharge","Max Temp TMP486-7","-128","Â°C"
Lifetimes,"Temperature-Discharge","Max Temp TMP486-8","-128","Â°C"
Lifetimes,"Temperature-Discharge","Min Temp TMP468-1","127","Â°C"
Lifetimes,"Temperature-Discharge","Min Temp TMP468-2","127","Â°C"
Lifetimes,"Temperature-Discharge","Min Temp TMP468-3","127","Â°C"
Lifetimes,"Temperature-Discharge","Min Temp TMP468-4","127","Â°C"
Lifetimes,"Temperature-Discharge","Min Temp TMP468-5","127","Â°C"
Lifetimes,"Temperature-Discharge","Min Temp TMP468-6","127","Â°C"
Lifetimes,"Temperature-Discharge","Min Temp TMP468-7","127","Â°C"
Lifetimes,"Temperature-Discharge","Min Temp TMP468-8","127","Â°C"
Lifetimes,"Safety Events","No Of COV Events","0","events"
Lifetimes,"Safety Events","Last COV Event","0","cycles"
Lifetimes,"Safety Events","No Of CUV Events","0","events"
Lifetimes,"Safety Events","Last CUV Event","0","cycles"
Lifetimes,"Safety Events","No Of OCD1 Events","0","events"
Lifetimes,"Safety Events","Last OCD1 Event","0","cycles"
Lifetimes,"Safety Events","No Of OCD2 Events","0","events"
Lifetimes,"Safety Events","Last OCD2 Event","0","cycles"
Lifetimes,"Safety Events","No Of OCC1 Events","0","events"
Lifetimes,"Safety Events","Last OCC1 Event","0","cycles"
Lifetimes,"Safety Events","No Of OCC2 Events","0","events"
Lifetimes,"Safety Events","Last OCC2 Event","0","cycles"
Lifetimes,"Safety Events","No Of AOLD Events","0","events"
Lifetimes,"Safety Events","Last AOLD Event","0","cycles"
Lifetimes,"Safety Events","No Of ASCD Events","0","events"
Lifetimes,"Safety Events","Last ASCD Event","0","cycles"
Lifetimes,"Safety Events","No Of ASCC Events","0","events"
Lifetimes,"Safety Events","Last ASCC Event","0","cycles"
Lifetimes,"Safety Events","No Of OTC Events","0","events"
Lifetimes,"Safety Events","Last OTC Event","0","cycles"
Lifetimes,"Safety Events","No Of OTD Events","0","events"
Lifetimes,"Safety Events","Last OTD Event","0","cycles"
Lifetimes,"Safety Events","No Of OTF Events","0","events"
Lifetimes,"Safety Events","Last OTF Event","0","cycles"
Lifetimes,"Charging Events","No Valid Charge Term","0","events"
Lifetimes,"Charging Events","Last Valid Charge Term","0","cycles"
Lifetimes,"Gauging Events","No Of Qmax Updates","0","events"
Lifetimes,"Gauging Events","Last Qmax Update","0","cycles"
Lifetimes,"Gauging Events","No Of Ra Updates","0","events"
Lifetimes,"Gauging Events","Last Ra Update","0","cycles"
Lifetimes,"Gauging Events","No Of Ra Disable","0","events"
Lifetimes,"Gauging Events","Last Ra Disable","0","cycles"
Lifetimes,"State of Health","Min FCC-SOH mAh","32767","mAh"
Lifetimes,"State of Health","Min FCC-SOH cWh","32767","cWh"
Lifetimes,"Cell Balancing","Cb Time Cell 1","0","h"
Lifetimes,"Cell Balancing","Cb Time Cell 2","0","h"
Lifetimes,"Cell Balancing","Cb Time Cell 3","0","h"
Lifetimes,"Cell Balancing","Cb Time Cell 4","0","h"
Lifetimes,"Time","Total Fw Runtime","0","h"
Lifetimes,"Time","Time Spent In UUT RSOC A","0","h"
Lifetimes,"Time","Time Spent In UUT RSOC B","0","h"
Lifetimes,"Time","Time Spent In UUT RSOC C","0","h"
Lifetimes,"Time","Time Spent In UUT RSOC D","0","h"
Lifetimes,"Time","Time Spent In UUT RSOC E","0","h"
Lifetimes,"Time","Time Spent In UUT RSOC F","0","h"
Lifetimes,"Time","Time Spent In UUT RSOC G","0","h"
Lifetimes,"Time","Time Spent In UUT RSOC H","0","h"
Lifetimes,"Time","Time Spent In UT RSOC A","0","h"
Lifetimes,"Time","Time Spent In UT RSOC B","0","h"
Lifetimes,"Time","Time Spent In UT RSOC C","0","h"
Lifetimes,"Time","Time Spent In UT RSOC D","0","h"
Lifetimes,"Time","Time Spent In UT RSOC E","0","h"
Lifetimes,"Time","Time Spent In UT RSOC F","0","h"
Lifetimes,"Time","Time Spent In UT RSOC G","0","h"
Lifetimes,"Time","Time Spent In UT RSOC H","0","h"
Lifetimes,"Time","Time Spent In LT RSOC A","0","h"
Lifetimes,"Time","Time Spent In LT RSOC B","0","h"
Lifetimes,"Time","Time Spent In LT RSOC C","0","h"
Lifetimes,"Time","Time Spent In LT RSOC D","0","h"
Lifetimes,"Time","Time Spent In LT RSOC E","0","h"
Lifetimes,"Time","Time Spent In LT RSOC F","0","h"
Lifetimes,"Time","Time Spent In LT RSOC G","0","h"
Lifetimes,"Time","Time Spent In LT RSOC H","0","h"
Lifetimes,"Time","Time Spent In STL RSOC A","0","h"
Lifetimes,"Time","Time Spent In STL RSOC B","0","h"
Lifetimes,"Time","Time Spent In STL RSOC C","0","h"
Lifetimes,"Time","Time Spent In STL RSOC D","0","h"
Lifetimes,"Time","Time Spent In STL RSOC E","0","h"
Lifetimes,"Time","Time Spent In STL RSOC F","0","h"
Lifetimes,"Time","Time Spent In STL RSOC G","0","h"
Lifetimes,"Time","Time Spent In STL RSOC H","0","h"
Lifetimes,"Time","Time Spent In RT RSOC A","0","h"
Lifetimes,"Time","Time Spent In RT RSOC B","0","h"
Lifetimes,"Time","Time Spent In RT RSOC C","0","h"
Lifetimes,"Time","Time Spent In RT RSOC D","0","h"
Lifetimes,"Time","Time Spent In RT RSOC E","0","h"
Lifetimes,"Time","Time Spent In RT RSOC F","0","h"
Lifetimes,"Time","Time Spent In RT RSOC G","0","h"
Lifetimes,"Time","Time Spent In RT RSOC H","0","h"
Lifetimes,"Time","Time Spent In STH RSOC A","0","h"
Lifetimes,"Time","Time Spent In STH RSOC B","0","h"
Lifetimes,"Time","Time Spent In STH RSOC C","0","h"
Lifetimes,"Time","Time Spent In STH RSOC D","0","h"
Lifetimes,"Time","Time Spent In STH RSOC E","0","h"
Lifetimes,"Time","Time Spent In STH RSOC F","0","h"
Lifetimes,"Time","Time Spent In STH RSOC G","0","h"
Lifetimes,"Time","Time Spent In STH RSOC H","0","h"
Lifetimes,"Time","Time Spent In HT RSOC A","0","h"
Lifetimes,"Time","Time Spent In HT RSOC B","0","h"
Lifetimes,"Time","Time Spent In HT RSOC C","0","h"
Lifetimes,"Time","Time Spent In HT RSOC D","0","h"
Lifetimes,"Time","Time Spent In HT RSOC E","0","h"
Lifetimes,"Time","Time Spent In HT RSOC F","0","h"
Lifetimes,"Time","Time Spent In HT RSOC G","0","h"
Lifetimes,"Time","Time Spent In HT RSOC H","0","h"
Lifetimes,"Time","Time Spent In OT RSOC A","0","h"
Lifetimes,"Time","Time Spent In OT RSOC B","0","h"
Lifetimes,"Time","Time Spent In OT RSOC C","0","h"
Lifetimes,"Time","Time Spent In OT RSOC D","0","h"
Lifetimes,"Time","Time Spent In OT RSOC E","0","h"
Lifetimes,"Time","Time Spent In OT RSOC F","0","h"
Lifetimes,"Time","Time Spent In OT RSOC G","0","h"
Lifetimes,"Time","Time Spent In OT RSOC H","0","h"
Protections,"CUV","Threshold","3200","mV"
Protections,"CUV","Delay","2","s"
Protections,"CUV","Recovery","3400","mV"
Protections,"CUV","Recovery Charger Present Time","2","s"
Protections,"CUVC","Threshold","3200","mV"
Protections,"CUVC","Delay","2","s"
Protections,"CUVC","Recovery","3600","mV"
Protections,"COV","Threshold Low Temp","4200","mV"
Protections,"COV","Threshold Standard Temp Low","4200","mV"
Protections,"COV","Threshold Standard Temp High","4200","mV"
Protections,"COV","Threshold High Temp","4200","mV"
Protections,"COV","Threshold Rec Temp","4200","mV"
Protections,"COV","Delay","3","s"
Protections,"COV","Recovery Low Temp","4100","mV"
Protections,"COV","Recovery Standard Temp Low","4100","mV"
Protections,"COV","Recovery Standard Temp High","4100","mV"
Protections,"COV","Recovery High Temp","4100","mV"
Protections,"COV","Recovery Rec Temp","4100","mV"
Protections,"COV","Latch Limit","3","-"
Protections,"COV","Counter Dec Delay","10","s"
Protections,"COV","Reset","30","s"
Protections,"OCC1","Threshold","2400","mA"
Protections,"OCC1","Delay","6","s"
Protections,"OCC2","Threshold","3000","mA"
Protections,"OCC2","Delay","3","s"
Protections,"OCC","Recovery Threshold","100","mA"
Protections,"OCC","Recovery Delay","5","s"
Protections,"OCD1","Threshold","-750","mA"
Protections,"OCD1","Delay","6","s"
Protections,"OCD2","Threshold","-1000","mA"
Protections,"OCD2","Delay","3","s"
Protections,"OCD","Recovery Threshold","-100","mA"
Protections,"OCD","Recovery Delay","5","s"
Protections,"OCD","Latch Limit","2","-"
Protections,"OCD","Counter Dec Delay","10","s"
Protections,"OCD","Reset","15","s"
Protections,"AOLD","Latch Limit","2","-"
Protections,"AOLD","Counter Dec Delay","10","s"
Protections,"AOLD","Recovery","5","s"
Protections,"AOLD","Reset","15","s"
Protections,"AOLD","Threshold","f1","hex"
Protections,"ASCC","Latch Limit","2","-"
Protections,"ASCC","Counter Dec Delay","10","s"
Protections,"ASCC","Recovery","5","s"
Protections,"ASCC","Reset","15","s"
Protections,"ASCC","Threshold","70","hex"
Protections,"ASCD","Latch Limit","2","-"
Protections,"ASCD","Counter Dec Delay","10","s"
Protections,"ASCD","Recovery","5","s"
Protections,"ASCD","Reset","15","s"
Protections,"ASCD","Threshold 1","70","hex"
Protections,"ASCD","Threshold 2","e0","hex"
Protections,"OTC","Threshold","47.0","Â°C"
Protections,"OTC","Delay","2","s"
Protections,"OTC","Recovery","44.0","Â°C"
Protections,"OTD","Threshold","62.0","Â°C"
Protections,"OTD","Delay","2","s"
Protections,"OTD","Recovery","59.0","Â°C"
Protections,"OTF","Threshold","80.0","Â°C"
Protections,"OTF","Delay","2","s"
Protections,"OTF","Recovery","65.0","Â°C"
Protections,"DCOT","Threshold Delta","15.0","Â°C"
Protections,"DCOT","Delay","2","s"
Protections,"DCOT","Recovery Delta","5.0","Â°C"
Protections,"UTC","Threshold","0.0","Â°C"
Protections,"UTC","Delay","2","s"
Protections,"UTC","Recovery","2.0","Â°C"
Protections,"UTD","Threshold","-17.0","Â°C"
Protections,"UTD","Delay","2","s"
Protections,"UTD","Recovery","-15.0","Â°C"
Protections,"HWD","Delay","10","s"
Protections,"PTO","Charge Threshold","40","mA"
Protections,"PTO","Suspend Threshold","30","mA"
Protections,"PTO","Delay","3600","s"
Protections,"PTO","Reset","2","mAh"
Protections,"CTO","Charge Threshold","150","mA"
Protections,"CTO","Suspend Threshold","100","mA"
Protections,"CTO","Delay","18000","s"
Protections,"CTO","Reset","2","mAh"
Protections,"OC","Threshold","1000","mAh"
Protections,"OC","Recovery","2","mAh"
Protections,"OC","RSOC Recovery","90","%"
Protections,"CHGV","Threshold","500","mV"
Protections,"CHGV","Delay","30","s"
Protections,"CHGV","Recovery","-500","mV"
Protections,"CHGC","Threshold","500","mA"
Protections,"CHGC","Delay","2","s"
Protections,"CHGC","Recovery Threshold","150","mA"
Protections,"CHGC","Recovery Delay","2","s"
Protections,"PCHGC","Threshold","100","mA"
Protections,"PCHGC","Delay","2","s"
Protections,"PCHGC","Recovery Threshold","50","mA"
Protections,"PCHGC","Recovery Delay","2","s"
Permanent Fail,"SUV","Threshold","0","mV"
Permanent Fail,"SUV","Delay","5","s"
Permanent Fail,"SOV","Threshold","4350","mV"
Permanent Fail,"SOV","Delay","5","s"
Permanent Fail,"SOCC","Threshold","5000","mA"
Permanent Fail,"SOCC","Delay","2","s"
Permanent Fail,"SOCD","Threshold","-5000","mA"
Permanent Fail,"SOCD","Delay","2","s"
Permanent Fail,"SOT","SOTC Threshold","80.0","Â°C"
Permanent Fail,"SOT","SOTC Delay","5","s"
Permanent Fail,"SOT","SOTD Threshold","80.0","Â°C"
Permanent Fail,"SOT","SOTD Delay","5","s"
Permanent Fail,"SOTF","Threshold","100.0","Â°C"
Permanent Fail,"SOTF","Delay","5","s"
Permanent Fail,"Open Thermistor","Threshold","-40.0","Â°C"
Permanent Fail,"Open Thermistor","Delay","5","s"
Permanent Fail,"Open Thermistor","Fet Delta","20.0","Â°C"
Permanent Fail,"Open Thermistor","Cell Delta","20.0","Â°C"
Permanent Fail,"QIM","Delta Threshold","15.0","%"
Permanent Fail,"QIM","Delay","2","updates"
Permanent Fail,"CB","Max Threshold","240","h"
Permanent Fail,"CB","Delta Threshold","40","h"
Permanent Fail,"CB","Delay","2","cycles"
Permanent Fail,"VIMR","Check Voltage","3600","mV"
Permanent Fail,"VIMR","Check Current","10","mA"
Permanent Fail,"VIMR","Delta Threshold","500","mV"
Permanent Fail,"VIMR","Delta Delay","5","s"
Permanent Fail,"VIMR","Duration","100","s"
Permanent Fail,"VIMA","Check Voltage","3800","mV"
Permanent Fail,"VIMA","Check Current","50","mA"
Permanent Fail,"VIMA","Delta Threshold","200","mV"
Permanent Fail,"VIMA","Delay","5","s"
Permanent Fail,"IMP","Delta Threshold","300","%"
Permanent Fail,"IMP","Max Threshold","400","%"
Permanent Fail,"IMP","Ra Update Counts","2","Counts"
Permanent Fail,"CD","Threshold","0","mAh"
Permanent Fail,"CD","Delay","2","cycles"
Permanent Fail,"CFET","OFF Threshold","25","mA"
Permanent Fail,"CFET","OFF Delay","5","s"
Permanent Fail,"DFET","OFF Threshold","-25","mA"
Permanent Fail,"DFET","OFF Delay","5","s"
Permanent Fail,"FUSE","Threshold","5","mA"
Permanent Fail,"FUSE","Delay","5","s"
Permanent Fail,"AFER","Threshold","100","-"
Permanent Fail,"AFER","Delay Period","2","s"
Permanent Fail,"AFER","Compare Period","5","s"
Permanent Fail,"AFEC","Threshold","100","-"
Permanent Fail,"AFEC","Delay Period","5","s"
Permanent Fail,"TMPC","TMPC Threshold","8","-"
Permanent Fail,"TMPC","TMPC Delay","5","s"
Permanent Fail,"2LVL","Delay","5","s"
PF Status,"Device Status Data","Safety Alert A","00","hex"
PF Status,"Device Status Data","Safety Status A","00","hex"
PF Status,"Device Status Data","Safety Alert B","00","hex"
PF Status,"Device Status Data","Safety Status B","00","hex"
PF Status,"Device Status Data","Safety Alert C","00","hex"
PF Status,"Device Status Data","Safety Status C","00","hex"
PF Status,"Device Status Data","Safety Alert D","00","hex"
PF Status,"Device Status Data","Safety Status D","00","hex"
PF Status,"Device Status Data","PF Alert A","00","hex"
PF Status,"Device Status Data","PF Status A","00","hex"
PF Status,"Device Status Data","PF Alert B","00","hex"
PF Status,"Device Status Data","PF Status B","00","hex"
PF Status,"Device Status Data","PF Alert C","00","hex"
PF Status,"Device Status Data","PF Status C","00","hex"
PF Status,"Device Status Data","PF Alert D","00","hex"
PF Status,"Device Status Data","PF Status D","00","hex"
PF Status,"Device Status Data","Fuse Flag","0000","hex"
PF Status,"Device Status Data","Operation Status A","0000","hex"
PF Status,"Device Status Data","Operation Status B","0000","hex"
PF Status,"Device Status Data","Temp Range","00","hex"
PF Status,"Device Status Data","Charging Status A","00","hex"
PF Status,"Device Status Data","Charging Status B","00","hex"
PF Status,"Device Status Data","Gauging Status","0000","hex"
PF Status,"Device Status Data","IT Status","0000","hex"
PF Status,"Device Voltage Data","Cell 1 Voltage","0","mV"
PF Status,"Device Voltage Data","Cell 2 Voltage","0","mV"
PF Status,"Device Voltage Data","Cell 3 Voltage","0","mV"
PF Status,"Device Voltage Data","Cell 4 Voltage","0","mV"
PF Status,"Device Voltage Data","Battery Direct Voltage","0","mV"
PF Status,"Device Voltage Data","Pack Voltage","0","mV"
PF Status,"Device Current Data","Current","0","mA"
PF Status,"Device Temperature Data","Internal Temperature","-273.2","Â°C"
PF Status,"Device Temperature Data","External 1 Temperature","-273.2","Â°C"
PF Status,"Device Temperature Data","External 2 Temperature","-273.2","Â°C"
PF Status,"Device Temperature Data","External 3 Temperature","-273.2","Â°C"
PF Status,"Device Temperature Data","External 4 Temperature","-273.2","Â°C"
PF Status,"Device Gauging Data","Cell 1 Dod0","0","-"
PF Status,"Device Gauging Data","Cell 2 Dod0","0","-"
PF Status,"Device Gauging Data","Cell 3 Dod0","0","-"
PF Status,"Device Gauging Data","Cell 4 Dod0","0","-"
PF Status,"Device Gauging Data","Passed Charge","0","mAh"
PF Status,"AFE Regs","AFE Interrupt Status","00","hex"
PF Status,"AFE Regs","AFE FET Status","00","hex"
PF Status,"AFE Regs","AFE RXIN","00","hex"
PF Status,"AFE Regs","AFE Latch Status","00","hex"
PF Status,"AFE Regs","AFE Interrupt Enable","00","hex"
PF Status,"AFE Regs","AFE FET Control","00","hex"
PF Status,"AFE Regs","AFE RXIEN","00","hex"
PF Status,"AFE Regs","AFE RLOUT","00","hex"
PF Status,"AFE Regs","AFE RHOUT","00","hex"
PF Status,"AFE Regs","AFE RHINT","00","hex"
PF Status,"AFE Regs","AFE Cell Balance","00","hex"
PF Status,"AFE Regs","AFE AD/CC Control","00","hex"
PF Status,"AFE Regs","AFE ADC Mux","00","hex"
PF Status,"AFE Regs","AFE LED Output","00","hex"
PF Status,"AFE Regs","AFE State Control","00","hex"
PF Status,"AFE Regs","AFE LED/Wake Control","00","hex"
PF Status,"AFE Regs","AFE Protection Control","00","hex"
PF Status,"AFE Regs","AFE OCD","00","hex"
PF Status,"AFE Regs","AFE SCC","00","hex"
PF Status,"AFE Regs","AFE SCD1","00","hex"
PF Status,"AFE Regs","AFE SCD2","00","hex"
Black Box,"Safety Status","1st Safety Status A","00","hex"
Black Box,"Safety Status","1st Safety Status B","00","hex"
Black Box,"Safety Status","1st Safety Status C","00","hex"
Black Box,"Safety Status","1st Safety Status D","00","hex"
Black Box,"Safety Status","1st Time to Next Event","0","s"
Black Box,"Safety Status","1st Cycle Count","0","-"
Black Box,"Safety Status","2nd Safety Status A","00","hex"
Black Box,"Safety Status","2nd Safety Status B","00","hex"
Black Box,"Safety Status","2nd Safety Status C","00","hex"
Black Box,"Safety Status","2nd Safety Status D","00","hex"
Black Box,"Safety Status","2nd Time to Next Event","0","s"
Black Box,"Safety Status","2nd Cycle Count","0","-"
Black Box,"Safety Status","3rd Safety Status A","00","hex"
Black Box,"Safety Status","3rd Safety Status B","00","hex"
Black Box,"Safety Status","3rd Safety Status C","00","hex"
Black Box,"Safety Status","3rd Safety Status D","00","hex"
Black Box,"Safety Status","3rd Time to Next Event","0","s"
Black Box,"Safety Status","3rd Cycle Count","0","-"
Black Box,"PF Status","1st PF Status A","00","hex"
Black Box,"PF Status","1st PF Status B","00","hex"
Black Box,"PF Status","1st PF Status C","00","hex"
Black Box,"PF Status","1st PF Status D","00","hex"
Black Box,"PF Status","1st Time to Next Event","0","s"
Black Box,"PF Status","1st Cycle Count","0","-"
Black Box,"PF Status","2nd PF Status A","00","hex"
Black Box,"PF Status","2nd PF Status B","00","hex"
Black Box,"PF Status","2nd PF Status C","00","hex"
Black Box,"PF Status","2nd PF Status D","00","hex"
Black Box,"PF Status","2nd Time to Next Event","0","s"
Black Box,"PF Status","2nd Cycle Count","0","-"
Black Box,"PF Status","3rd PF Status A","00","hex"
Black Box,"PF Status","3rd PF Status B","00","hex"
Black Box,"PF Status","3rd PF Status C","00","hex"
Black Box,"PF Status","3rd PF Status D","00","hex"
Black Box,"PF Status","3rd Cycle Count","0","-"
Gas Gauging,"Current Thresholds","Dsg Current Threshold","10","mA"
Gas Gauging,"Current Thresholds","Chg Current Threshold","10","mA"
Gas Gauging,"Current Thresholds","Quit Current","8","mA"
Gas Gauging,"Current Thresholds","Dsg Relax Time","1","s"
Gas Gauging,"Current Thresholds","Chg Relax Time","60","s"
Gas Gauging,"Design","Design Capacity mAh","3000","mAh"
Gas Gauging,"Design","Design Capacity cWh","1110","cWh"
Gas Gauging,"Design","Design Voltage","3700","mV"
Gas Gauging,"Cycle","Cycle Count Percentage","80","%"
Gas Gauging,"FD","Set Voltage Threshold","3000","mV"
Gas Gauging,"FD","Clear Voltage Threshold","3100","mV"
Gas Gauging,"FD","Set % RSOC Threshold","0","%"
Gas Gauging,"FD","Clear % RSOC Threshold","5","%"
Gas Gauging,"FC","Set Voltage Threshold","4200","mV"
Gas Gauging,"FC","Clear Voltage Threshold","4100","mV"
Gas Gauging,"FC","Set % RSOC Threshold","100","%"
Gas Gauging,"FC","Clear % RSOC Threshold","95","%"
Gas Gauging,"TD","Set Voltage Threshold","3200","mV"
Gas Gauging,"TD","Clear Voltage Threshold","3300","mV"
Gas Gauging,"TD","Set % RSOC Threshold","6","%"
Gas Gauging,"TD","Clear % RSOC Threshold","8","%"
Gas Gauging,"TC","Set Voltage Threshold","4200","mV"
Gas Gauging,"TC","Clear Voltage Threshold","4050","mV"
Gas Gauging,"TC","Set % RSOC Threshold","100","%"
Gas Gauging,"TC","Clear % RSOC Threshold","99","%"
Gas Gauging,"State","Cycle Count","13","-"
Gas Gauging,"State","Qmax Cell 1","3380","mAh"
Gas Gauging,"State","Qmax Cell 2","0","mAh"
Gas Gauging,"State","Qmax Cell 3","0","mAh"
Gas Gauging,"State","Qmax Cell 4","0","mAh"
Gas Gauging,"State","Qmax Pack","3380","mAh"
Gas Gauging,"State","Qmax Cycle Count","11","-"
Gas Gauging,"State","Update Status","0e","-"
Gas Gauging,"State","Cell 1 Chg Voltage at EoC","4134","mV"
Gas Gauging,"State","Cell 2 Chg Voltage at EoC","0","mV"
Gas Gauging,"State","Cell 3 Chg Voltage at EoC","0","mV"
Gas Gauging,"State","Cell 4 Chg Voltage at EoC","0","mV"
Gas Gauging,"State","Current at EoC","389","mA"
Gas Gauging,"State","Avg I Last Run","-12","mA"
Gas Gauging,"State","Avg P Last Run","-5","cW"
Gas Gauging,"State","Delta Voltage","1","mV"
Gas Gauging,"State","Temp k","5.80","Â°C/256mW"
Gas Gauging,"State","Temp a","6640","s"
Gas Gauging,"State","Max Avg I Last Run","-297","mA"
Gas Gauging,"State","Max Avg P Last Run","-112","cW"
Gas Gauging,"State","SOH FCC Max mAh","3536","mAh"
Gas Gauging,"State","SOH FCC Max cWh","1346","cWh"
Gas Gauging,"State","SOH Temp k","1.00","Â°C/256mW"
Gas Gauging,"State","SOH Temp a","1000","s"
Gas Gauging,"Turbo Cfg","Min System Voltage","9000","mV"
Gas Gauging,"Turbo Cfg","Ten Second Max C Rate","-2.00","1Hr rate"
Gas Gauging,"Turbo Cfg","Ten Millisecond Max C Rate","-4.00","1Hr rate"
Gas Gauging,"Turbo Cfg","High Frequency Resistance","0","mOhm"
Gas Gauging,"Turbo Cfg","Reserve Energy %","0","%"
Gas Gauging,"Turbo Cfg","Turbo Adjustment Factor","1.00","-"
Gas Gauging,"IT Cfg","Load Select","0","-"
Gas Gauging,"IT Cfg","Fast Scale Load Select","3","-"
Gas Gauging,"IT Cfg","Load Mode","0","-"
Gas Gauging,"IT Cfg","User Rate-mA","0","mA"
Gas Gauging,"IT Cfg","User Rate-cW","0","cW"
Gas Gauging,"IT Cfg","Reserve Cap-mAh","0","mAh"
Gas Gauging,"IT Cfg","Reserve Cap-cWh","11","cWh"
Gas Gauging,"IT Cfg","Predict Ambient Time","2000","s"
Gas Gauging,"IT Cfg","Design Resistance","170","mOhm"
Gas Gauging,"IT Cfg","Pack Resistance","0","mOhm"
Gas Gauging,"IT Cfg","System Resistance","0","mOhm"
Gas Gauging,"IT Cfg","Ra Filter","0.0","%"
Gas Gauging,"IT Cfg","Ra Max Delta","100","%"
Gas Gauging,"IT Cfg","Reference Grid","4","-"
Gas Gauging,"IT Cfg","Resistance Parameter Filter","65142","-"
Gas Gauging,"IT Cfg","Near EDV Ra Param Filter","59220","-"
Gas Gauging,"IT Cfg","Max Current Change %","10","%"
Gas Gauging,"IT Cfg","Resistance Update Voltage","40","mV"
Gas Gauging,"IT Cfg","Qmax Delta","5","%"
Gas Gauging,"IT Cfg","Qmax Upper Bound","130","%"
Gas Gauging,"IT Cfg","OCV Pred Active T Limit","200","s"
Gas Gauging,"IT Cfg","OCV Pred Transient T","300","s"
Gas Gauging,"IT Cfg","OCV Pred Measure Time","200","s"
Gas Gauging,"IT Cfg","Term Voltage","3400","mV"
Gas Gauging,"IT Cfg","Term V Hold Time","5","s"
Gas Gauging,"IT Cfg","Term Voltage Delta","300","mV"
Gas Gauging,"IT Cfg","Term Min Cell V","3400","mV"
Gas Gauging,"IT Cfg","Res Relax Time","200","s"
Gas Gauging,"IT Cfg","Max Simulation Iterations","30","-"
Gas Gauging,"IT Cfg","Simulation Near Term Delta","250","mV"
Gas Gauging,"IT Cfg","Fast Scale Start SOC","10","%"
Gas Gauging,"IT Cfg","Min Delta Voltage","0","mV"
Gas Gauging,"IT Cfg","Max Delta Voltage","200","mV"
Gas Gauging,"IT Cfg","DeltaV Max Voltage Delta","10","mV"
Gas Gauging,"Smoothing","Smooth Relax Time","1000","s"
Gas Gauging,"Smoothing","Term Smooth Start Cell V Delta","150","mV"
Gas Gauging,"Smoothing","Term Smooth Final Cell V Delta","100","mV"
Gas Gauging,"Smoothing","Term Smooth Time","20","s"
Gas Gauging,"Condition Flag","Max Error Limit","100","%"
Gas Gauging,"Max Error","Time Cycle Equivalent","24","h"
Gas Gauging,"Max Error","Cycle Delta","0.05","%"
Gas Gauging,"SoH","SoH Load Rate","5.0","Hr rate"
Ra Table,"R_a0","Cell0 R_a flag","0000","-"
Ra Table,"R_a0","Cell0 R_a 0","137","mOhm"
Ra Table,"R_a0","Cell0 R_a 1","137","mOhm"
Ra Table,"R_a0","Cell0 R_a 2","137","mOhm"
Ra Table,"R_a0","Cell0 R_a 3","135","mOhm"
Ra Table,"R_a0","Cell0 R_a 4","138","mOhm"
Ra Table,"R_a0","Cell0 R_a 5","134","mOhm"
Ra Table,"R_a0","Cell0 R_a 6","150","mOhm"
Ra Table,"R_a0","Cell0 R_a 7","154","mOhm"
Ra Table,"R_a0","Cell0 R_a 8","165","mOhm"
Ra Table,"R_a0","Cell0 R_a 9","170","mOhm"
Ra Table,"R_a0","Cell0 R_a 10","150","mOhm"
Ra Table,"R_a0","Cell0 R_a 11","169","mOhm"
Ra Table,"R_a0","Cell0 R_a 12","289","mOhm"
Ra Table,"R_a0","Cell0 R_a 13","289","mOhm"
Ra Table,"R_a0","Cell0 R_a 14","289","mOhm"
Ra Table,"R_a1","Cell1 R_a flag","ff55","-"
Ra Table,"R_a1","Cell1 R_a 0","230","mOhm"
Ra Table,"R_a1","Cell1 R_a 1","153","mOhm"
Ra Table,"R_a1","Cell1 R_a 2","154","mOhm"
Ra Table,"R_a1","Cell1 R_a 3","182","mOhm"
Ra Table,"R_a1","Cell1 R_a 4","144","mOhm"
Ra Table,"R_a1","Cell1 R_a 5","148","mOhm"
Ra Table,"R_a1","Cell1 R_a 6","162","mOhm"
Ra Table,"R_a1","Cell1 R_a 7","154","mOhm"
Ra Table,"R_a1","Cell1 R_a 8","154","mOhm"
Ra Table,"R_a1","Cell1 R_a 9","150","mOhm"
Ra Table,"R_a1","Cell1 R_a 10","152","mOhm"
Ra Table,"R_a1","Cell1 R_a 11","175","mOhm"
Ra Table,"R_a1","Cell1 R_a 12","210","mOhm"
Ra Table,"R_a1","Cell1 R_a 13","247","mOhm"
Ra Table,"R_a1","Cell1 R_a 14","513","mOhm"
Ra Table,"R_a2","Cell2 R_a flag","ff55","-"
Ra Table,"R_a2","Cell2 R_a 0","230","mOhm"
Ra Table,"R_a2","Cell2 R_a 1","153","mOhm"
Ra Table,"R_a2","Cell2 R_a 2","154","mOhm"
Ra Table,"R_a2","Cell2 R_a 3","182","mOhm"
Ra Table,"R_a2","Cell2 R_a 4","144","mOhm"
Ra Table,"R_a2","Cell2 R_a 5","148","mOhm"
Ra Table,"R_a2","Cell2 R_a 6","162","mOhm"
Ra Table,"R_a2","Cell2 R_a 7","154","mOhm"
Ra Table,"R_a2","Cell2 R_a 8","154","mOhm"
Ra Table,"R_a2","Cell2 R_a 9","150","mOhm"
Ra Table,"R_a2","Cell2 R_a 10","152","mOhm"
Ra Table,"R_a2","Cell2 R_a 11","175","mOhm"
Ra Table,"R_a2","Cell2 R_a 12","210","mOhm"
Ra Table,"R_a2","Cell2 R_a 13","247","mOhm"
Ra Table,"R_a2","Cell2 R_a 14","513","mOhm"
Ra Table,"R_a3","Cell3 R_a flag","ff55","-"
Ra Table,"R_a3","Cell3 R_a 0","230","mOhm"
Ra Table,"R_a3","Cell3 R_a 1","153","mOhm"
Ra Table,"R_a3","Cell3 R_a 2","154","mOhm"
Ra Table,"R_a3","Cell3 R_a 3","182","mOhm"
Ra Table,"R_a3","Cell3 R_a 4","144","mOhm"
Ra Table,"R_a3","Cell3 R_a 5","148","mOhm"
Ra Table,"R_a3","Cell3 R_a 6","162","mOhm"
Ra Table,"R_a3","Cell3 R_a 7","154","mOhm"
Ra Table,"R_a3","Cell3 R_a 8","154","mOhm"
Ra Table,"R_a3","Cell3 R_a 9","150","mOhm"
Ra Table,"R_a3","Cell3 R_a 10","152","mOhm"
Ra Table,"R_a3","Cell3 R_a 11","175","mOhm"
Ra Table,"R_a3","Cell3 R_a 12","210","mOhm"
Ra Table,"R_a3","Cell3 R_a 13","247","mOhm"
Ra Table,"R_a3","Cell3 R_a 14","513","mOhm"
Ra Table,"R_a0x","xCell0 R_a flag","0055","-"
Ra Table,"R_a0x","xCell0 R_a 0","137","mOhm"
Ra Table,"R_a0x","xCell0 R_a 1","137","mOhm"
Ra Table,"R_a0x","xCell0 R_a 2","137","mOhm"
Ra Table,"R_a0x","xCell0 R_a 3","135","mOhm"
Ra Table,"R_a0x","xCell0 R_a 4","138","mOhm"
Ra Table,"R_a0x","xCell0 R_a 5","134","mOhm"
Ra Table,"R_a0x","xCell0 R_a 6","150","mOhm"
Ra Table,"R_a0x","xCell0 R_a 7","154","mOhm"
Ra Table,"R_a0x","xCell0 R_a 8","165","mOhm"
Ra Table,"R_a0x","xCell0 R_a 9","170","mOhm"
Ra Table,"R_a0x","xCell0 R_a 10","150","mOhm"
Ra Table,"R_a0x","xCell0 R_a 11","169","mOhm"
Ra Table,"R_a0x","xCell0 R_a 12","305","mOhm"
Ra Table,"R_a0x","xCell0 R_a 13","305","mOhm"
Ra Table,"R_a0x","xCell0 R_a 14","305","mOhm"
Ra Table,"R_a1x","xCell1 R_a flag","ffff","-"
Ra Table,"R_a1x","xCell1 R_a 0","230","mOhm"
Ra Table,"R_a1x","xCell1 R_a 1","153","mOhm"
Ra Table,"R_a1x","xCell1 R_a 2","154","mOhm"
Ra Table,"R_a1x","xCell1 R_a 3","182","mOhm"
Ra Table,"R_a1x","xCell1 R_a 4","144","mOhm"
Ra Table,"R_a1x","xCell1 R_a 5","148","mOhm"
Ra Table,"R_a1x","xCell1 R_a 6","162","mOhm"
Ra Table,"R_a1x","xCell1 R_a 7","154","mOhm"
Ra Table,"R_a1x","xCell1 R_a 8","154","mOhm"
Ra Table,"R_a1x","xCell1 R_a 9","150","mOhm"
Ra Table,"R_a1x","xCell1 R_a 10","152","mOhm"
Ra Table,"R_a1x","xCell1 R_a 11","175","mOhm"
Ra Table,"R_a1x","xCell1 R_a 12","210","mOhm"
Ra Table,"R_a1x","xCell1 R_a 13","247","mOhm"
Ra Table,"R_a1x","xCell1 R_a 14","513","mOhm"
Ra Table,"R_a2x","xCell2 R_a flag","ffff","-"
Ra Table,"R_a2x","xCell2 R_a 0","230","mOhm"
Ra Table,"R_a2x","xCell2 R_a 1","153","mOhm"
Ra Table,"R_a2x","xCell2 R_a 2","154","mOhm"
Ra Table,"R_a2x","xCell2 R_a 3","182","mOhm"
Ra Table,"R_a2x","xCell2 R_a 4","144","mOhm"
Ra Table,"R_a2x","xCell2 R_a 5","148","mOhm"
Ra Table,"R_a2x","xCell2 R_a 6","162","mOhm"
Ra Table,"R_a2x","xCell2 R_a 7","154","mOhm"
Ra Table,"R_a2x","xCell2 R_a 8","154","mOhm"
Ra Table,"R_a2x","xCell2 R_a 9","150","mOhm"
Ra Table,"R_a2x","xCell2 R_a 10","152","mOhm"
Ra Table,"R_a2x","xCell2 R_a 11","175","mOhm"
Ra Table,"R_a2x","xCell2 R_a 12","210","mOhm"
Ra Table,"R_a2x","xCell2 R_a 13","247","mOhm"
Ra Table,"R_a2x","xCell2 R_a 14","513","mOhm"
Ra Table,"R_a3x","xCell3 R_a flag","ffff","-"
Ra Table,"R_a3x","xCell3 R_a 0","230","mOhm"
Ra Table,"R_a3x","xCell3 R_a 1","153","mOhm"
Ra Table,"R_a3x","xCell3 R_a 2","154","mOhm"
Ra Table,"R_a3x","xCell3 R_a 3","182","mOhm"
Ra Table,"R_a3x","xCell3 R_a 4","144","mOhm"
Ra Table,"R_a3x","xCell3 R_a 5","148","mOhm"
Ra Table,"R_a3x","xCell3 R_a 6","162","mOhm"
Ra Table,"R_a3x","xCell3 R_a 7","154","mOhm"
Ra Table,"R_a3x","xCell3 R_a 8","154","mOhm"
Ra Table,"R_a3x","xCell3 R_a 9","150","mOhm"
Ra Table,"R_a3x","xCell3 R_a 10","152","mOhm"
Ra Table,"R_a3x","xCell3 R_a 11","175","mOhm"
Ra Table,"R_a3x","xCell3 R_a 12","210","mOhm"
Ra Table,"R_a3x","xCell3 R_a 13","247","mOhm"
Ra Table,"R_a3x","xCell3 R_a 14","513","mOhm"
TMP468,"Temp1 Configuration","Offset Ptr","40","hex"
TMP468,"Temp1 Configuration","Offset Data","0000","hex"
TMP468,"Temp1 Configuration","nFactor Ptr","41","hex"
TMP468,"Temp1 Configuration","nFactor Data","0000","hex"
TMP468,"Temp1 Configuration","ThermLimit1 Ptr","42","hex"
TMP468,"Temp1 Configuration","ThermLimit1 Data","7fc0","hex"
TMP468,"Temp1 Configuration","ThermLimit2 Ptr","43","hex"
TMP468,"Temp1 Configuration","ThermLimit2 Data","7fc0","hex"
TMP468,"Temp2 Configuration","Offset Ptr","48","hex"
TMP468,"Temp2 Configuration","Offset Data","0000","hex"
TMP468,"Temp2 Configuration","nFactor Ptr","49","hex"
TMP468,"Temp2 Configuration","nFactor Data","0000","hex"
TMP468,"Temp2 Configuration","ThermLimit1 Ptr","4a","hex"
TMP468,"Temp2 Configuration","ThermLimit1 Data","7fc0","hex"
TMP468,"Temp2 Configuration","ThermLimit2 Ptr","4b","hex"
TMP468,"Temp2 Configuration","ThermLimit2 Data","7fc0","hex"
TMP468,"Temp3 Configuration","Offset Ptr","50","hex"
TMP468,"Temp3 Configuration","Offset Data","0000","hex"
TMP468,"Temp3 Configuration","nFactor Ptr","51","hex"
TMP468,"Temp3 Configuration","nFactor Data","0000","hex"
TMP468,"Temp3 Configuration","ThermLimit1 Ptr","52","hex"
TMP468,"Temp3 Configuration","ThermLimit1 Data","7fc0","hex"
TMP468,"Temp3 Configuration","ThermLimit2 Ptr","53","hex"
TMP468,"Temp3 Configuration","ThermLimit2 Data","7fc0","hex"
TMP468,"Temp4 Configuration","Offset Ptr","58","hex"
TMP468,"Temp4 Configuration","Offset Data","0000","hex"
TMP468,"Temp4 Configuration","nFactor Ptr","59","hex"
TMP468,"Temp4 Configuration","nFactor Data","0000","hex"
TMP468,"Temp4 Configuration","ThermLimit1 Ptr","5a","hex"
TMP468,"Temp4 Configuration","ThermLimit1 Data","7fc0","hex"
TMP468,"Temp4 Configuration","ThermLimit2 Ptr","5b","hex"
TMP468,"Temp4 Configuration","ThermLimit2 Data","7fc0","hex"
TMP468,"Temp5 Configuration","Offset Ptr","60","hex"
TMP468,"Temp5 Configuration","Offset Data","0000","hex"
TMP468,"Temp5 Configuration","nFactor Ptr","61","hex"
TMP468,"Temp5 Configuration","nFactor Data","0000","hex"
TMP468,"Temp5 Configuration","ThermLimit1 Ptr","62","hex"
TMP468,"Temp5 Configuration","ThermLimit1 Data","7fc0","hex"
TMP468,"Temp5 Configuration","ThermLimit2 Ptr","63","hex"
TMP468,"Temp5 Configuration","ThermLimit2 Data","7fc0","hex"
TMP468,"Temp6 Configuration","Offset Ptr","68","hex"
TMP468,"Temp6 Configuration","Offset Data","0000","hex"
TMP468,"Temp6 Configuration","nFactor Ptr","69","hex"
TMP468,"Temp6 Configuration","nFactor Data","0000","hex"
TMP468,"Temp6 Configuration","ThermLimit1 Ptr","6a","hex"
TMP468,"Temp6 Configuration","ThermLimit1 Data","7fc0","hex"
TMP468,"Temp6 Configuration","ThermLimit2 Ptr","6b","hex"
TMP468,"Temp6 Configuration","ThermLimit2 Data","7fc0","hex"
TMP468,"Temp7 Configuration","Offset Ptr","70","hex"
TMP468,"Temp7 Configuration","Offset Data","0000","hex"
TMP468,"Temp7 Configuration","nFactor Ptr","71","hex"
TMP468,"Temp7 Configuration","nFactor Data","0000","hex"
TMP468,"Temp7 Configuration","ThermLimit1 Ptr","72","hex"
TMP468,"Temp7 Configuration","ThermLimit1 Data","7fc0","hex"
TMP468,"Temp7 Configuration","ThermLimit2 Ptr","73","hex"
TMP468,"Temp7 Configuration","ThermLimit2 Data","7fc0","hex"
TMP468,"Temp8 Configuration","Offset Ptr","78","hex"
TMP468,"Temp8 Configuration","Offset Data","0000","hex"
TMP468,"Temp8 Configuration","nFactor Ptr","79","hex"
TMP468,"Temp8 Configuration","nFactor Data","0000","hex"
TMP468,"Temp8 Configuration","ThermLimit1 Ptr","7a","hex"
TMP468,"Temp8 Configuration","ThermLimit1 Data","7fc0","hex"
TMP468,"Temp8 Configuration","ThermLimit2 Ptr","7b","hex"
TMP468,"Temp8 Configuration","ThermLimit2 Data","7fc0","hex"