## input
* Texas Instruments Data Flash File
* File created Thu Mar 31 15:28:58 2022
*
* Device Number 1E9B
* Firmware Version 1.03
* Build Number 22
* Order Number 0
*
* bqz Device Number 1E9B
* bqz Firmware Version 1.03
* bqz Build Number 22
*
* Field Order: Class name | SubClass name | Parameter name | Display Units | Data Type | Data Length | Address Offset | Default Value | Minimum Value | Maximum Value | Display Format | Read Formula | Write Formula | Flags | Help | Native Units
Calibration | Current | CC Gain | mOhm | F | 4 | 0 | 1 | 0.1 | 9 | ff.fff | 8.4381/x | 8.4381/x |  |  | -
Calibration | Current | Capacity Gain | mOhm | F | 4 | 4 | 1 | 29826.2 | 26930460 | ff.fff | 2517328.05/x | 2517328.05/x |  |  | -
Calibration | Voltage | Cell1 Offset | mV | I | 1 | 8 | 0 | -128 | 127 | ddd | x | x |  |  | mV
Calibration | Voltage | Cell2 Offset | mV | I | 1 | 9 | 0 | -128 | 127 | ddd | x | x |  |  | mV
Calibration | Voltage | Cell3 Offset | mV | I | 1 | 10 | 0 | -128 | 127 | ddd | x | x |  |  | mV
Calibration | Voltage | Cell4 Offset | mV | I | 1 | 11 | 0 | -128 | 127 | ddd | x | x |  |  | mV
Calibration | Voltage | Cell5 Offset | mV | I | 1 | 12 | 0 | -128 | 127 | ddd | x | x |  |  | mV
Calibration | Voltage | Cell6 Offset | mV | I | 1 | 13 | 0 | -128 | 127 | ddd | x | x |  |  | mV
Calibration | Voltage | Cell7 Offset | mV | I | 1 | 14 | 0 | -128 | 127 | ddd | x | x |  |  | mV
Calibration | Voltage | Cell8 Offset | mV | I | 1 | 15 | 0 | -128 | 127 | ddd | x | x |  |  | mV
Calibration | Voltage | Cell9 Offset | mV | I | 1 | 16 | 0 | -128 | 127 | ddd | x | x |  |  | mV
Calibration | Voltage | Cell10 Offset | mV | I | 1 | 17 | 0 | -128 | 127 | ddd | x | x |  |  | mV
Calibration | Voltage | Cell11 Offset | mV | I | 1 | 18 | 0 | -128 | 127 | ddd | x | x |  |  | mV
Calibration | Voltage | Cell12 Offset | mV | I | 1 | 19 | 0 | -128 | 127 | ddd | x | x |  |  | mV
Calibration | Voltage | Cell13 Offset | mV | I | 1 | 20 | 0 | -128 | 127 | ddd | x | x |  |  | mV
Calibration | Voltage | Cell14 Offset | mV | I | 1 | 21 | 0 | -128 | 127 | ddd | x | x |  |  | mV
Calibration | Voltage | Cell15 Offset | mV | I | 1 | 22 | 0 | -128 | 127 | ddd | x | x |  |  | mV
Calibration | Current Offset | CC Offset | - | I | 2 | 24 | 0 | -32767 | 32767 | ddddd | x | x |  |  | -
Calibration | Current Offset | Coulomb Counter Offset Samples | - | U | 2 | 26 | 64 | 0 | 65535 | dddd | x | x |  |  | -
Calibration | Temperature | T1 Temp Offset | degC | I | 1 | 30 | 0 | -128 | 127 | dd.d | x | x |  |  | 0.1degC
Calibration | Temperature | T2 Temp Offset | degC | I | 1 | 31 | 0 | -128 | 127 | dd.d | x | x |  |  | 0.1degC
Calibration | Temperature | T3 Temp Offset | degC | I | 1 | 32 | 0 | -128 | 127 | dd.d | x | x |  |  | 0.1degC
Calibration | Temperature | Gauge Internal Temp Offset | degC | I | 1 | 33 | 0 | -128 | 127 | dd.d | x | x |  |  | 0.1degC
Calibration | Ext Cell Voltage | Ext Cell Divider Gain | - | I | 2 | 34 | 5000 | 0 | 32767 | dddd | x | x |  |  | -
Calibration | VAux Voltage | VAux Gain | - | I | 4 | 36 | 5000 | 0 | 100000 | dddddddd | x | x |  |  | -
Calibration | Cell Temperature Model | Coeff a1 | - | I | 2 | 1359 | -11130 | -32768 | 32767 | ddddd | x | x |  |  | -
Calibration | Cell Temperature Model | Coeff a2 | - | I | 2 | 1361 | 19142 | -32768 | 32767 | ddddd | x | x |  |  | -
Calibration | Cell Temperature Model | Coeff a3 | - | I | 2 | 1363 | -19262 | -32768 | 32767 | ddddd | x | x |  |  | -
Calibration | Cell Temperature Model | Coeff a4 | - | I | 2 | 1365 | 28203 | -32768 | 32767 | ddddd | x | x |  |  | -
Calibration | Cell Temperature Model | Coeff a5 | - | I | 2 | 1367 | 892 | -32768 | 32767 | ddddd | x | x |  |  | -
Calibration | Cell Temperature Model | Coeff b1 | - | I | 2 | 1369 | 328 | -32768 | 32767 | ddddd | x | x |  |  | -
Calibration | Cell Temperature Model | Coeff b2 | - | I | 2 | 1371 | -605 | -32768 | 32767 | ddddd | x | x |  |  | -
Calibration | Cell Temperature Model | Coeff b3 | - | I | 2 | 1373 | -2443 | -32768 | 32767 | ddddd | x | x |  |  | -
Calibration | Cell Temperature Model | Coeff b4 | - | I | 2 | 1375 | 4696 | -32768 | 32767 | ddddd | x | x |  |  | -
Calibration | Cell Temperature Model | Rc0 | - | I | 2 | 1377 | 11703 | -32768 | 32767 | ddddd | x | x |  |  | -
Calibration | Cell Temperature Model | Adc0 | - | I | 2 | 1379 | 11703 | -32768 | 32767 | ddddd | x | x |  |  | -
Calibration | Fet Temperature Model | Coeff a1 | - | I | 2 | 1385 | -11130 | -32768 | 32767 | ddddd | x | x |  |  | -
Calibration | Fet Temperature Model | Coeff a2 | - | I | 2 | 1387 | 19142 | -32768 | 32767 | ddddd | x | x |  |  | -
Calibration | Fet Temperature Model | Coeff a3 | - | I | 2 | 1389 | -19262 | -32768 | 32767 | ddddd | x | x |  |  | -
Calibration | Fet Temperature Model | Coeff a4 | - | I | 2 | 1391 | 28203 | -32768 | 32767 | ddddd | x | x |  |  | -
Calibration | Fet Temperature Model | Coeff a5 | - | I | 2 | 1393 | 892 | -32768 | 32767 | ddddd | x | x |  |  | -
Calibration | Fet Temperature Model | Coeff b1 | - | I | 2 | 1395 | 328 | -32768 | 32767 | ddddd | x | x |  |  | -
Calibration | Fet Temperature Model | Coeff b2 | - | I | 2 | 1397 | -605 | -32768 | 32767 | ddddd | x | x |  |  | -
Calibration | Fet Temperature Model | Coeff b3 | - | I | 2 | 1399 | -2443 | -32768 | 32767 | ddddd | x | x |  |  | -
Calibration | Fet Temperature Model | Coeff b4 | - | I | 2 | 1401 | 4696 | -32768 | 32767 | ddddd | x | x |  |  | -
Calibration | Fet Temperature Model | Rc0 | - | I | 2 | 1403 | 11703 | -32768 | 32767 | ddddd | x | x |  |  | -
Calibration | Fet Temperature Model | Adc0 | - | I | 2 | 1405 | 11703 | -32768 | 32767 | ddddd | x | x |  |  | -
Calibration | Fet Temperature Model | Rpad | - | I | 2 | 1407 | 0 | -32768 | 32767 | ddddd | x | x |  |  | -
Calibration | Fet Temperature Model | Rint | - | I | 2 | 1409 | 18000 | -32768 | 32767 | ddddd | x | x |  |  | -
Calibration | Current Deadband | Deadband | mA | U | 1 | 792 | 3 | 0 | 255 | ddd | x | x |  |  | mA
Calibration | Current Deadband | Coulomb Counter Deadband | 264nV | U | 1 | 793 | 38 | 0 | 255 | ddd | x | x |  |  | 264nV
Settings | Protection | Protection Configuration | hex | B | 1 | 1221 | 0 | 0 | 0x3e | hh | x | x | RSVD¦RSVD¦CC_DSG_OFF¦DC_CHG_OFF¦LPEN¦VAUXR¦CUV_RECOV_CHG¦RSVD |  | hex
Settings | Protection | Enabled Protections A | hex | U | 1 | 1222 | ff | 0 | 0xff | hh | x | x | ASCDL¦ASCD¦AOLDL¦AOLD¦OCD¦OCC¦COV¦CUV |  | hex
Settings | Protection | Enabled Protections B | hex | U | 1 | 1223 | 7f | 0 | 0x7f | hh | x | x | RSVD¦OCDL¦OTF¦AFE_OVRD¦UTD¦UTC¦OTD¦OTC |  | hex
Settings | Protection | Enabled Protections C | hex | U | 1 | 1224 | 15 | 0 | 0x1f | hh | x | x | RSVD¦RSVD¦RSVD¦OC¦RSVD¦CTO¦RSVD¦PTO |  | hex
Settings | Protection | Enabled Removal Recovery A | hex | U | 1 | 1226 | 0 | 0 | 0xfc | hh | x | x | ASCDL¦ASCD¦AOLDL¦AOLD¦OCD¦OCC¦RSVD¦RSVD |  | hex
Settings | Protection | Enabled Removal Recovery B | hex | U | 1 | 1227 | 0 | 0 | 0x40 | hh | x | x | RSVD¦OCDL¦RSVD¦RSVD¦RSVD¦RSVD¦RSVD¦RSVD |  | hex
Settings | Permanent Failure | Enabled PF A | hex | U | 1 | 1309 | 0 | 0 | 0xff | hh | x | x | DFETF¦CFETF¦VIMR¦SOT¦SOCD¦SOCC¦RSVD¦RSVD |  | hex
Settings | Permanent Failure | Enabled PF B | hex | U | 1 | 1310 | 0 | 0 | 0xff | hh | x | x | SOTF¦TS3¦TS2¦TS1¦AFE_XRDY¦AFE_OVRD¦AFEC¦AFER |  | hex
Settings | Configuration | Temperature Enable | hex | B | 1 | 1193 | 9 | 0 | 0x1f | hh | x | x | RSVD¦RSVD¦RSVD¦RSVD¦Source¦TS3¦TS2¦TS1 |  | hex
Settings | Configuration | Temperature Mode | hex | B | 1 | 1194 | 0 | 0 | 0x07 | hh | x | x | RSVD¦RSVD¦RSVD¦RSVD¦RSVD¦TS3 Mode¦TS2 Mode¦TS1 Mode |  | hex
Settings | Configuration | DA Configuration | hex | B | 1 | 1195 | 11 | 0 | 0xdf | hh | x | x | FTEMP¦CTEMP¦RSVD¦VEXTAVG_EN¦VAUX_EN¦VAUX_SCALE¦IN_SYSTEM_SLEEP¦SLEEP |  | hex
Settings | Configuration | AFE Cell Map | hex | B | 2 | 1196 | 13 | 0 | 0x7fff | hhhh | x | x | RSVD¦CELL_15¦CELL_14¦CELL_13¦CELL_12¦CELL_11¦CELL_10¦CELL_9¦CELL_8¦CELL_7¦CELL_6¦CELL_5¦CELL_4¦CELL_3¦CELL_2¦CELL_1 |  | hex
Settings | Configuration | FET Options | hex | B | 2 | 1119 | 21 | 0 | 0x03ff | hhhh | x | x | RSVD¦RSVD¦RSVD¦RSVD¦RSVD¦RSVD¦KEY_POL¦PCHG_POL¦RSVD¦SLEEPCHG¦CHGFET¦CHGIN¦CHGSU¦OTFET¦KEY_EN¦PCHG_EN |  | hex
Settings | Configuration | Sbs Gauging Configuration | hex | B | 1 | 1121 | 0 | 0 | 0x83 | hh | x | x | PWRMSleep¦RSVD¦RSVD¦RSVD¦RSVD¦RSVD¦RSOC_HOLD¦RSOCL |  | hex
Settings | Configuration | Smb Configuration | hex | B | 1 | 1122 | a0 | 0 | 0xb7 | hh | x | x | FIXED_ADDR¦RSVD¦BLT1¦BLT0¦RSVD¦HPE¦CPE¦BCAST |  | hex
Settings | Configuration | Power Config | hex | B | 1 | 1138 | 0 | 0 | 0x01 | hh | x | x | RSVD¦RSVD¦RSVD¦RSVD¦RSVD¦RSVD¦RSVD¦AUTO_SHIP_EN |  | hex
Settings | Configuration | LED Configuration | hex | B | 1 | 1164 | 0 | 0 | 0xff | hh | x | x | RSVD¦RSVD¦LCD_SLEEP_DIS¦LCDEN¦LEDMODE¦LEDCHG¦LEDRCA¦LEDR |  | hex
Settings | Configuration | SOC Flag Config | hex | B | 2 | 1492 | 02fb | 0 | 0x13ff | hhhh | x | x | RSVD¦RSVD¦RSVD¦SBS_COMP¦RSVD¦RSVD¦FCCLEARRSOC¦FCSETRSOC¦FDCLEARRSOC¦FDSETRSOC¦TCSETVCT¦FCSETVCT¦TCCLEARRSOC¦TCSETRSOC¦TDCLEARRSOC¦TDSETRSOC |  | hex
Settings | Configuration | Balancing Configuration | hex | B | 1 | 1548 | 1 | 0 | 0xff | hh | x | x | RSVD¦RSVD¦RSVD¦RSVD¦RSVD¦RSVD¦RSVD¦CB |  | hex
Settings | Configuration | CEDV Gauging Configuration | hex | B | 2 | 1419 | 2 | 0 | 0x7ff | hhhh | x | x | RSVD¦RSVD¦RSVD¦RSVD¦RSVD¦FC_FOR_VDQ¦RSVD¦FCC_LIMIT¦VFLT_EN¦RSVD¦FIXED_EDV0¦SC¦EDV_CMP¦EDV_EXT_CELL¦CSYNC¦CCT |  | hex
Settings | Fuse | PF SAFE A | hex | U | 1 | 1112 | 0 | 0 | 0xff | hh | x | x | DFETF¦CFETF¦VIMR¦SOT¦SOCD¦SOCC¦SOV¦SUV |  | hex
Settings | Fuse | PF SAFE B | hex | U | 1 | 1113 | 0 | 0 | 0xff | hh | x | x | SOTF¦TS3¦TS2¦TS1¦AFE_XRDY¦AFE_OVRD¦AFEC¦AFER |  | hex
Settings | Fuse | PF SAFE C | hex | U | 1 | 1114 | 0 | 0 | 0x03 | hh | x | x | RSVD¦RSVD¦RSVD¦RSVD¦RSVD¦RSVD¦DFW¦IFC |  | hex
Settings | Fuse | Fuse Blow Timeout | s | U | 1 | 1118 | 30 | 0 | 255 | ddd | x | x |  |  | s
Settings | Aux SMB Address | Addr Reads | - | U | 1 | 1123 | 3 | 0 | 10 | ddd | x | x |  |  | -
Settings | Aux SMB Address | SMBTAR_ADDR0 | hex | U | 1 | 1124 | 20 | 0 | 0xff | hh | x | x |  |  | hex
Settings | Aux SMB Address | SMBTAR_ADDR1 | hex | U | 1 | 1125 | 22 | 0 | 0xff | hh | x | x |  |  | hex
Settings | Aux SMB Address | SMBTAR_ADDR2 | hex | U | 1 | 1126 | 24 | 0 | 0xff | hh | x | x |  |  | hex
Settings | Aux SMB Address | SMBTAR_ADDR3 | hex | U | 1 | 1127 | 25 | 0 | 0xff | hh | x | x |  |  | hex
Settings | Aux SMB Address | SMBTAR_ADDR4 | hex | U | 1 | 1128 | 26 | 0 | 0xff | hh | x | x |  |  | hex
Settings | Aux SMB Address | SMBTAR_ADDR5 | hex | U | 1 | 1129 | 28 | 0 | 0xff | hh | x | x |  |  | hex
Settings | Aux SMB Address | SMBTAR_ADDR6 | hex | U | 1 | 1130 | 2a | 0 | 0xff | hh | x | x |  |  | hex
Settings | Aux SMB Address | SMBTAR_ADDR7 | hex | U | 1 | 1131 | 2c | 0 | 0xff | hh | x | x |  |  | hex
Settings | SMB Master Mode | Host Address | hex | U | 1 | 1134 | 10 | 0 | 0xff | hh | x | x |  |  | hex
Settings | SMB Master Mode | Charger Address | hex | U | 1 | 1135 | 12 | 0 | 0xff | hh | x | x |  |  | hex
Settings | SMB Master Mode | Alarm Timer | s | U | 1 | 1136 | 10 | 10 | 255 | ddd | x | x |  |  | s
Settings | SMB Master Mode | Charger Request Timer | s | U | 1 | 1137 | 50 | 10 | 255 | ddd | x | x |  |  | s
Settings | Manufacturing | Mfg Status init | hex | B | 2 | 712 | 0 | 0 | 0xffff | hhhh | x | x | RSVD¦RSVD¦RSVD¦RSVD¦RSVD¦RSVD¦LED_EN¦SAFE_EN¦BBR_EN¦PF_EN¦LF_EN¦FET_EN¦RSVD¦RSVD¦RSVD¦RSVD |  | hex
Protections | CUV | Threshold | mV | I | 2 | 1228 | 2500 | 0 | 32767 | dddd | x | x |  |  | mV
Protections | CUV | Delay | s | U | 1 | 1230 | 2 | 0 | 255 | ddd | x | x |  |  | s
Protections | CUV | Recovery | mV | I | 2 | 1231 | 3000 | 0 | 32767 | dddd | x | x |  |  | mV
Protections | COV | Threshold | mV | I | 2 | 1233 | 4300 | 0 | 32767 | dddd | x | x |  |  | mV
Protections | COV | Delay | s | U | 1 | 1235 | 2 | 0 | 255 | ddd | x | x |  |  | s
Protections | COV | Recovery | mV | I | 2 | 1236 | 4100 | 0 | 32767 | dddd | x | x |  |  | mV
Protections | OCC | Threshold | mA | I | 2 | 1238 | 6000 | -32768 | 32767 | dddd | x | x |  |  | mA
Protections | OCC | Delay | s | U | 1 | 1240 | 6 | 0 | 255 | ddd | x | x |  |  | s
Protections | OCC | Recovery Threshold | mA | I | 2 | 1241 | -200 | -32768 | 32767 | dddd | x | x |  |  | mA
Protections | OCC | Recovery Delay | s | U | 1 | 1243 | 5 | 0 | 255 | ddd | x | x |  |  | s
Protections | OCD | Threshold | mA | I | 2 | 1244 | -6000 | -32768 | 32767 | dddd | x | x |  |  | mA
Protections | OCD | Delay | s | U | 1 | 1246 | 6 | 0 | 255 | ddd | x | x |  |  | s
Protections | OCD | Recovery Threshold | mA | I | 2 | 1247 | 200 | -32768 | 32767 | dddd | x | x |  |  | mA
Protections | OCD | Recovery Delay | s | U | 1 | 1249 | 5 | 0 | 255 | ddd | x | x |  |  | s
Protections | OCDL | Latch Limit | - | U | 1 | 1250 | 5 | 0 | 255 | ddd | x | x |  |  | -
Protections | OCDL | Counter Dec Delay | s | U | 1 | 1251 | 10 | 0 | 255 | ddd | x | x |  |  | s
Protections | OCDL | Reset | s | U | 1 | 1252 | 15 | 0 | 255 | ddd | x | x |  |  | s
Protections | AOLD | Latch Limit | - | U | 1 | 1253 | 0 | 0 | 255 | ddd | x | x |  |  | -
Protections | AOLD | Counter Dec Delay | s | U | 1 | 1254 | 10 | 0 | 255 | ddd | x | x |  |  | s
Protections | AOLD | Recovery | s | U | 1 | 1255 | 5 | 0 | 255 | ddd | x | x |  |  | s
Protections | AOLD | Reset | s | U | 1 | 1256 | 15 | 0 | 255 | ddd | x | x |  |  | s
Protections | AOLD | Threshold and Delay | hex | U | 1 | 1201 | 0 | 0 | 0xff | hh | x | x | RSVD¦OCD_D2¦OCD_D1¦OCD_D0¦OCD_T3¦OCD_T2¦OCD_T1¦OCD_T0 |  | hex
Protections | ASCD | Latch Limit | - | U | 1 | 1257 | 0 | 0 | 255 | ddd | x | x |  |  | -
Protections | ASCD | Counter Dec Delay | s | U | 1 | 1258 | 10 | 0 | 255 | ddd | x | x |  |  | s
Protections | ASCD | Recovery | s | U | 1 | 1259 | 5 | 0 | 255 | ddd | x | x |  |  | s
Protections | ASCD | Reset | s | U | 1 | 1260 | 15 | 0 | 255 | ddd | x | x |  |  | s
Protections | ASCD | Threshold and Delay | hex | U | 1 | 1200 | 0 | 0 | 0xff | hh | x | x | RSNS¦RSVD¦RSVD¦SCD_D1¦SCD_D0¦SCD_T2¦SCD_T1¦SCD_T0 |  | hex
Protections | OTC | Threshold | 1degC | I | 2 | 1261 | 55 | -400 | 1500 | ddd.d | x | x |  |  | 0.1degC
Protections | OTC | Delay | s | U | 1 | 1263 | 2 | 0 | 255 | ddd | x | x |  |  | s
Protections | OTC | Recovery | 1degC | I | 2 | 1264 | 50 | -400 | 1500 | ddd.d | x | x |  |  | 0.1degC
Protections | OTD | Threshold | 1degC | I | 2 | 1266 | 60 | -400 | 1500 | ddd.d | x | x |  |  | 0.1degC
Protections | OTD | Delay | s | U | 1 | 1268 | 2 | 0 | 255 | ddd | x | x |  |  | s
Protections | OTD | Recovery | 1degC | I | 2 | 1269 | 55 | -400 | 1500 | ddd.d | x | x |  |  | 0.1degC
Protections | OTF | Threshold | 1degC | I | 2 | 1271 | 80 | -400 | 1500 | ddd.d | x | x |  |  | 0.1degC
Protections | OTF | Delay | s | U | 1 | 1273 | 2 | 0 | 255 | ddd | x | x |  |  | s
Protections | OTF | Recovery | 1degC | I | 2 | 1274 | 65 | -400 | 1500 | ddd.d | x | x |  |  | 0.1degC
Protections | UTC | Threshold | 1degC | I | 2 | 1276 | 0 | -400 | 1500 | ddd.d | x | x |  |  | 0.1degC
Protections | UTC | Delay | s | U | 1 | 1278 | 2 | 0 | 255 | ddd | x | x |  |  | s
Protections | UTC | Recovery | 1degC | I | 2 | 1279 | 5 | -400 | 1500 | ddd.d | x | x |  |  | 0.1degC
Protections | UTD | Threshold | 1degC | I | 2 | 1281 | 0 | -400 | 1500 | ddd.d | x | x |  |  | 0.1degC
Protections | UTD | Delay | s | U | 1 | 1283 | 2 | 0 | 255 | ddd | x | x |  |  | s
Protections | UTD | Recovery | 1degC | I | 2 | 1284 | 5 | -400 | 1500 | ddd.d | x | x |  |  | 0.1degC
Protections | AFE External Override | Delay | s | U | 1 | 1286 | 5 | 0 | 255 | ddd | x | x |  |  | s
Protections | AFE External Override | Recovery | s | U | 1 | 1287 | 2 | 0 | 255 | ddd | x | x |  |  | s
Protections | PTO | Charge Threshold | mA | I | 2 | 1288 | 2000 | -32768 | 32767 | ddddd | x | x |  |  | mA
Protections | PTO | Suspend Threshold | mA | I | 2 | 1290 | 1800 | -32768 | 32767 | ddddd | x | x |  |  | mA
Protections | PTO | Delay | s | U | 2 | 1292 | 1800 | 0 | 65535 | ddddd | x | x |  |  | s
Protections | PTO | Reset | mAh | I | 2 | 1294 | 2 | 0 | 32767 | ddddd | x | x |  |  | mAh
Protections | CTO | Charge Threshold | mA | I | 2 | 1296 | 2500 | -32768 | 32767 | ddddd | x | x |  |  | mA
Protections | CTO | Suspend Threshold | mA | I | 2 | 1298 | 2000 | -32768 | 32767 | ddddd | x | x |  |  | mA
Protections | CTO | Delay | s | U | 2 | 1300 | 54000 | 0 | 65535 | ddddd | x | x |  |  | s
Protections | CTO | Reset | mAh | I | 2 | 1302 | 2 | 0 | 32767 | ddddd | x | x |  |  | mAh
Protections | OC | Threshold | mAh | I | 2 | 1304 | 300 | -32768 | 32767 | ddddd | x | x |  |  | mAh
Protections | OC | Recovery | mAh | I | 2 | 1306 | 2 | -32768 | 32767 | ddddd | x | x |  |  | mAh
Protections | OC | RSOC Recovery | % | U | 1 | 1308 | 90 | 0 | 100 | ddd | x | x |  |  | %
Permanent Fail | SOCC | Threshold | mA | I | 2 | 1313 | 10000 | -32768 | 32767 | dddd | x | x |  |  | mA
Permanent Fail | SOCC | Delay | s | U | 1 | 1315 | 5 | 0 | 255 | ddd | x | x |  |  | s
Permanent Fail | SOCD | Threshold | mA | I | 2 | 1316 | -10000 | -32768 | 32767 | dddd | x | x |  |  | mA
Permanent Fail | SOCD | Delay | s | U | 1 | 1318 | 5 | 0 | 255 | ddd | x | x |  |  | s
Permanent Fail | SOT | Threshold | 1degC | I | 2 | 1319 | 65 | -400 | 1500 | ddd.d | x | x |  |  | 0.1degC
Permanent Fail | SOT | Delay | s | U | 1 | 1321 | 5 | 0 | 255 | ddd | x | x |  |  | s
Permanent Fail | SOTF | Threshold | 1degC | I | 2 | 1322 | 100 | -400 | 1500 | ddd.d | x | x |  |  | 0.1degC
Permanent Fail | SOTF | Delay | s | U | 1 | 1324 | 5 | 0 | 255 | ddd | x | x |  |  | s
Permanent Fail | Open Thermistor | Threshold | 1degC | I | 2 | 1325 | -50 | 0 | 32767 | ddd.d | x-2732 | x+2732 |  |  | 0.1degK
Permanent Fail | Open Thermistor | Delay | s | U | 1 | 1327 | 5 | 0 | 255 | ddd | x | x |  |  | s
Permanent Fail | VIMR | Check Voltage | mV | I | 2 | 1328 | 3500 | 0 | 5000 | dddd | x | x |  |  | mV
Permanent Fail | VIMR | Check Current | mA | I | 2 | 1330 | 10 | 0 | 32767 | dddd | x | x |  |  | mA
Permanent Fail | VIMR | Delta Threshold | mV | I | 2 | 1332 | 500 | 0 | 5000 | dddd | x | x |  |  | mV
Permanent Fail | VIMR | Delta Delay | s | U | 1 | 1334 | 5 | 0 | 255 | ddd | x | x |  |  | s
Permanent Fail | VIMR | Duration | s | U | 2 | 1335 | 100 | 0 | 65535 | dddd | x | x |  |  | s
Permanent Fail | CFET | OFF Threshold | mA | I | 2 | 1337 | 5 | 0 | 500 | dddd | x | x |  |  | mA
Permanent Fail | CFET | OFF Delay | s | U | 1 | 1339 | 5 | 0 | 255 | ddd | x | x |  |  | s
Permanent Fail | DFET | OFF Threshold | mA | I | 2 | 1340 | -5 | -500 | 0 | dddd | x | x |  |  | mA
Permanent Fail | DFET | OFF Delay | s | U | 1 | 1342 | 5 | 0 | 255 | ddd | x | x |  |  | s
Permanent Fail | AFER | Threshold | - | U | 1 | 1343 | 100 | 0 | 255 | ddd | x | x |  |  | -
Permanent Fail | AFER | Delay Period | s | U | 1 | 1344 | 2 | 0 | 255 | ddd | x | x |  |  | s
Permanent Fail | AFER | Compare Period | s | U | 1 | 1345 | 5 | 0 | 255 | ddd | x | x |  |  | s
Permanent Fail | AFEC | Threshold | - | U | 1 | 1346 | 100 | 0 | 255 | ddd | x | x |  |  | -
Permanent Fail | AFEC | Delay Period | s | U | 1 | 1347 | 5 | 0 | 255 | ddd | x | x |  |  | s
Permanent Fail | AFE XREADY | Threshold | - | U | 1 | 1348 | 100 | 0 | 255 | ddd | x | x |  |  | -
Permanent Fail | AFE XREADY | Delay Period | s | U | 1 | 1349 | 5 | 0 | 255 | ddd | x | x |  |  | s
Permanent Fail | AFE External Override | Delay | s | U | 1 | 1350 | 20 | 0 | 255 | ddd | x | x |  |  | s
Permanent Fail | AFE SOV / AFE SUV | SOV and SUV Delay | hex | U | 1 | 1202 | 50 | 0 | 0xff | hh | x | x | SUV_D1¦SUV_D0¦SOV_D1¦SOV_D0¦RSVD¦RSVD¦RSVD¦RSVD |  | hex
Permanent Fail | AFE SOV | Threshold | mV | I | 2 | 1207 | 4350 | 3150 | 4700 | ddddd | x | x |  |  | mV
Permanent Fail | AFE SUV | Threshold | mV | I | 2 | 1209 | 1750 | 1580 | 3100 | ddddd | x | x |  |  | mV
Charge Algorithm | Temperature Ranges | Charge Inhibit/Suspend Low Temp | degC | I | 1 | 1503 | 0 | -128 | 127 | ddd | x | x |  |  | degC
Charge Algorithm | Temperature Ranges | Precharge Temp | degC | I | 1 | 1504 | 12 | -128 | 127 | ddd | x | x |  |  | degC
Charge Algorithm | Temperature Ranges | Charge Inhibit High Temp | degC | I | 1 | 1505 | 45 | -128 | 127 | ddd | x | x |  |  | degC
Charge Algorithm | Temperature Ranges | Charge Suspsend High Temp | degC | I | 1 | 1506 | 55 | -128 | 127 | ddd | x | x |  |  | degC
Charge Algorithm | Temperature Ranges | Hysteresis Temp | degC | I | 1 | 1507 | 3 | -128 | 127 | ddd | x | x |  |  | degC
Charge Algorithm | Fast Charging | Voltage | mV | I | 2 | 1508 | 4200 | 0 | 32767 | ddddd | x | x |  |  | mV
Charge Algorithm | Fast Charging | Current | mA | I | 2 | 1510 | 3000 | 0 | 32767 | ddddd | x | x |  |  | mA
Charge Algorithm | Pre-Charging | Current | mA | I | 2 | 1512 | 100 | 0 | 32767 | ddddd | x | x |  |  | mA
Charge Algorithm | Pre-Charging | Start Voltage | mV | I | 2 | 1514 | 2500 | 0 | 32767 | ddddd | x | x |  |  | mV
Charge Algorithm | Pre-Charging | Recovery Voltage | mV | I | 2 | 1516 | 2900 | 0 | 32767 | ddddd | x | x |  |  | mV
Charge Algorithm | Termination Config | Charge Term Taper Current | mA | I | 2 | 1518 | 250 | 0 | 32767 | dddd | x | x |  |  | mA
Charge Algorithm | Termination Config | Charge Term Voltage | mV | I | 2 | 1522 | 75 | 0 | 32767 | ddd | x | x |  |  | mV
Charge Algorithm | Cell Balancing Config | Cell Balance Threshold | mV | I | 2 | 1549 | 3900 | 0 | 5000 | dddd | x | x |  |  | mV
Charge Algorithm | Cell Balancing Config | Cell Balance Window | mV | I | 2 | 1551 | 100 | 0 | 5000 | dddd | x | x |  |  | mV
Charge Algorithm | Cell Balancing Config | Cell Balance Min | mV | U | 1 | 1553 | 40 | 0 | 255 | ddd | x | x |  |  | mV
Charge Algorithm | Cell Balancing Config | Cell Balance Interval | s | U | 1 | 1554 | 20 | 0 | 255 | ddd | x | x |  |  | s
Fuel Gauging | Current Thresholds | Dsg Current Threshold | mA | I | 2 | 1213 | 100 | -32768 | 32767 | dddd | x | x |  |  | mA
Fuel Gauging | Current Thresholds | Chg Current Threshold | mA | I | 2 | 1215 | 50 | -32768 | 32767 | dddd | x | x |  |  | mA
Fuel Gauging | Current Thresholds | Quit Current | mA | I | 2 | 1217 | 10 | 0 | 32767 | dddd | x | x |  |  | mA
Fuel Gauging | Current Thresholds | Dsg Relax Time | s | U | 1 | 1219 | 1 | 0 | 255 | ddd | x | x |  |  | s
Fuel Gauging | Current Thresholds | Chg Relax Time | s | U | 1 | 1220 | 60 | 0 | 255 | ddd | x | x |  |  | s
Fuel Gauging | Design | Design Capacity mAh | mAh | I | 2 | 1484 | 4400 | 0 | 32767 | ddddd | x | x |  |  | mAh
Fuel Gauging | Design | Design Capacity cWh | cWh | I | 2 | 1486 | 6336 | 0 | 32767 | ddddd | x | x |  |  | cWh
Fuel Gauging | Design | Design Voltage | mV | I | 2 | 1488 | 3600 | 0 | 5000 | dddd | x | x |  |  | mV
Fuel Gauging | Cycle | Cycle Count Percentage | % | U | 1 | 1490 | 90 | 0 | 100 | ddd | x | x |  |  | %
Fuel Gauging | FD | Set % RSOC Threshold | % | U | 1 | 1494 | 0 | 0 | 100 | ddd | x | x |  |  | %
Fuel Gauging | FD | Clear % RSOC Threshold | % | U | 1 | 1495 | 5 | 0 | 100 | ddd | x | x |  |  | %
Fuel Gauging | FC | Set % RSOC Threshold | % | U | 1 | 1496 | 100 | 0 | 100 | ddd | x | x |  |  | %
Fuel Gauging | FC | Clear % RSOC Threshold | % | U | 1 | 1497 | 95 | 0 | 100 | ddd | x | x |  |  | %
Fuel Gauging | TD | Set % RSOC Threshold | % | U | 1 | 1498 | 6 | 0 | 100 | ddd | x | x |  |  | %
Fuel Gauging | TD | Clear % RSOC Threshold | % | U | 1 | 1499 | 8 | 0 | 100 | ddd | x | x |  |  | %
Fuel Gauging | TC | Set % RSOC Threshold | % | U | 1 | 1500 | 100 | 0 | 100 | ddd | x | x |  |  | %
Fuel Gauging | TC | Clear % RSOC Threshold | % | U | 1 | 1501 | 95 | 0 | 100 | ddd | x | x |  |  | %
Fuel Gauging | State | Cycle Count | - | U | 2 | 710 | 0 | 0 | 65535 | ddddd | x | x |  |  | -
Fuel Gauging | State | Learned Full Charge Capacity | mAh | I | 2 | 706 | 4400 | 0 | 32767 | ddddd | x | x |  |  | mAh
Fuel Gauging | State | Dod at EDV2 | - | I | 2 | 708 | 15232 | 0 | 16384 | ddddd | x | x |  |  | -
Fuel Gauging | CEDV cfg | EMF | - | U | 2 | 1421 | 3743 | 0 | 65535 | ddddd | x | x |  |  | -
Fuel Gauging | CEDV cfg | C0 | - | U | 2 | 1423 | 149 | 0 | 65535 | ddddd | x | x |  |  | -
Fuel Gauging | CEDV cfg | R0 | - | U | 2 | 1425 | 867 | 0 | 65535 | ddddd | x | x |  |  | -
Fuel Gauging | CEDV cfg | T0 | - | U | 2 | 1427 | 4030 | 0 | 65535 | ddddd | x | x |  |  | -
Fuel Gauging | CEDV cfg | R1 | - | U | 2 | 1429 | 316 | 0 | 65535 | ddddd | x | x |  |  | -
Fuel Gauging | CEDV cfg | TC | - | U | 1 | 1431 | 9 | 0 | 255 | ddd | x | x |  |  | -
Fuel Gauging | CEDV cfg | C1 | - | U | 1 | 1432 | 0 | 0 | 255 | ddd | x | x |  |  | -
Fuel Gauging | CEDV cfg | Age Factor | - | U | 1 | 1433 | 0 | 0 | 255 | ddd | x | x |  |  | -
Fuel Gauging | CEDV cfg | Fixed EDV 0 | - | I | 2 | 1434 | 3031 | 0 | 32767 | ddddd | x | x |  |  | -
Fuel Gauging | CEDV cfg | EDV 0 Hold Time | s | U | 1 | 1436 | 1 | 1 | 255 | ddd | x | x |  |  | s
Fuel Gauging | CEDV cfg | Fixed EDV 1 | - | I | 2 | 1437 | 3385 | 0 | 32767 | ddddd | x | x |  |  | -
Fuel Gauging | CEDV cfg | EDV 1 Hold Time | s | U | 1 | 1439 | 1 | 1 | 255 | ddd | x | x |  |  | s
Fuel Gauging | CEDV cfg | Fixed EDV 2 | - | I | 2 | 1440 | 3501 | 0 | 32767 | ddddd | x | x |  |  | -
Fuel Gauging | CEDV cfg | EDV 2 Hold Time | s | U | 1 | 1442 | 1 | 1 | 255 | ddd | x | x |  |  | s
Fuel Gauging | CEDV cfg | Battery Low % | % | U | 2 | 1447 | 7 | 0 | 65535 | ddd.dd | x | x |  |  | .01 %
Fuel Gauging | CEDV cfg | Min Delta V Filter | mV | I | 2 | 1451 | 10 | 0 | 32767 | ddddd | x | x |  |  | mV
Fuel Gauging | CEDV cfg | FCC Learn Up | mAh | I | 2 | 1453 | 512 | 0 | 32767 | ddddd | x | x |  |  | mAh
Fuel Gauging | CEDV cfg | FCC Learn Down | mAh | I | 2 | 1455 | 256 | 0 | 32767 | ddddd | x | x |  |  | mAh
Fuel Gauging | CEDV cfg | Learning Low Temp | 0.1degC | I | 2 | 1460 | 119 | -100 | 32767 | ddd | x | x |  |  | 0.1degC
Fuel Gauging | CEDV cfg | Requested Learning cycle count | num | U | 1 | 1469 | 20 | 0 | 255 | ddd | x | x |  |  | num
Fuel Gauging | CEDV cfg | OverLoad Current | mA | I | 2 | 1470 | 5000 | 0 | 32767 | ddddd | x | x |  |  | mA
Fuel Gauging | CEDV cfg | Self Discharge Rate | 0.01%/day | U | 1 | 1474 | 20 | 0 | 255 | ddd | x | x |  |  | 0.01%/day
Fuel Gauging | CEDV cfg | Electronics Load | 3uA | I | 2 | 1475 | 0 | 0 | 255 | ddd | x | x |  |  | 3uA
Fuel Gauging | CEDV cfg | Near Full | mAh | I | 2 | 1477 | 200 | 0 | 32767 | ddddd | x | x |  |  | mAh
Fuel Gauging | CEDV cfg | Reserve Capacity | mAh | I | 2 | 1479 | 0 | 0 | 32767 | ddddd | x | x |  |  | mAh
Fuel Gauging | CEDV cfg | RemCap Init Percent | % | U | 1 | 1483 | 100 | 0 | 110 | ddd | x | x |  |  | %
Power | Power | Valid Update Voltage | mV | I | 2 | 1139 | 3500 | 0 | 32767 | dddd | x | x |  |  | mV
Power | Shutdown | Shutdown Voltage | mV | I | 2 | 1141 | 1750 | 0 | 32767 | dddd | x | x |  |  | mV
Power | Shutdown | Shutdown Time | s | U | 1 | 1143 | 10 | 0 | 255 | ddd | x | x |  |  | s
Power | Shutdown | PF Shutdown Voltage | mV | I | 2 | 1144 | 1750 | 0 | 32767 | dddd | x | x |  |  | mV
Power | Shutdown | PF Shutdown Time | s | U | 1 | 1146 | 10 | 0 | 255 | ddd | x | x |  |  | s
Power | Shutdown | Charger Present Threshold | mV | I | 2 | 1147 | 3000 | 0 | 32767 | dddd | x | x |  |  | mV
Power | Sleep | Sleep Current | mA | I | 2 | 1149 | 10 | 0 | 32767 | dddd | x | x |  |  | mA
Power | Sleep | Bus Timeout | s | U | 1 | 1151 | 5 | 0 | 255 | ddd | x | x |  |  | s
Power | Sleep | Voltage Time | s | U | 1 | 1156 | 5 | 0 | 255 | ddd | x | x |  |  | s
Power | Sleep | Current Time | s | U | 1 | 1157 | 20 | 0 | 255 | ddd | x | x |  |  | s
Power | Ship | FET Off Time | s | U | 1 | 1159 | 10 | 0 | 127 | ddd | x | x |  |  | s
Power | Ship | Delay | s | U | 1 | 1160 | 20 | 0 | 254 | ddd | x | x |  |  | s
Power | Ship | Auto Ship Time | min | U | 2 | 1161 | 1440 | 0 | 65535 | ddddd | x | x |  |  | min
Power | KEYIN | Time | s | U | 1 | 1163 | 2 | 0 | 10 | ddd | x | x |  |  | s
PF Status | Device Status Data | Safety Alert A | hex | U | 1 | 448 | 0 | 0 | 0xff | hh | x | x | ASCDL¦ASCD¦AOLDL¦AOLD¦OCD¦OCC¦COV¦CUV |  | hex
PF Status | Device Status Data | Safety Status A | hex | U | 1 | 449 | 0 | 0 | 0xff | hh | x | x | ASCDL¦ASCD¦AOLDL¦AOLD¦OCD¦OCC¦COV¦CUV |  | hex
PF Status | Device Status Data | Safety Alert B | hex | U | 1 | 450 | 0 | 0 | 0xff | hh | x | x | RSVD¦OCDL¦OTF¦AFE_OVRD¦UTD¦UTC¦OTD¦OTC |  | hex
PF Status | Device Status Data | Safety Status B | hex | U | 1 | 451 | 0 | 0 | 0xff | hh | x | x | RSVD¦OCDL¦OTF¦AFE_OVRD¦UTD¦UTC¦OTD¦OTC |  | hex
PF Status | Device Status Data | Safety Alert C | hex | U | 1 | 452 | 0 | 0 | 0xff | hh | x | x | RSVD¦RSVD¦RSVD¦OC¦CTOS¦CTO¦PTOS¦PTO |  | hex
PF Status | Device Status Data | Safety Status C | hex | U | 1 | 453 | 0 | 0 | 0xff | hh | x | x | RSVD¦RSVD¦RSVD¦OC¦CTOS¦CTO¦PTOS¦PTO |  | hex
PF Status | Device Status Data | PF Alert A | hex | U | 1 | 456 | 0 | 0 | 0xff | hh | x | x | DFETF¦CFETF¦VIMR¦SOT¦SOCD¦SOCC¦SOV¦SUV |  | hex
PF Status | Device Status Data | PF Status A | hex | U | 1 | 457 | 0 | 0 | 0xff | hh | x | x | DFETF¦CFETF¦VIMR¦SOT¦SOCD¦SOCC¦SOV¦SUV |  | hex
PF Status | Device Status Data | PF Alert B | hex | U | 1 | 458 | 0 | 0 | 0xff | hh | x | x | SOTF¦TS3¦TS2¦TS1¦AFE_XRDY¦AFE_OVRD¦AFEC¦AFER |  | hex
PF Status | Device Status Data | PF Status B | hex | U | 1 | 459 | 0 | 0 | 0xff | hh | x | x | SOTF¦TS3¦TS2¦TS1¦AFE_XRDY¦AFE_OVRD¦AFEC¦AFER |  | hex
PF Status | Device Status Data | PF Alert C | hex | U | 1 | 460 | 0 | 0 | 0xff | hh | x | x | RSVD¦RSVD¦RSVD¦RSVD¦RSVD¦RSVD¦RSVD¦RSVD |  | hex
PF Status | Device Status Data | PF Status C | hex | U | 1 | 461 | 0 | 0 | 0xff | hh | x | x | RSVD¦RSVD¦RSVD¦RSVD¦RSVD¦RSVD¦RSVD¦RSVD |  | hex
PF Status | Device Status Data | Fuse Flag | hex | U | 2 | 464 | 0 | 0 | 0xffff | hhhh | x | x |  |  | hex
PF Status | Device Status Data | Operation Status A | hex | B | 2 | 466 | 0 | 0 | 0xffff | hhhh | x | x | RSVD¦SMOOTH¦SAFE¦RSVD¦PCHG¦CHG¦DSG¦PRES¦SLEEP¦XCGH¦XDSG¦PF¦SS¦SDV¦SEC1¦SEC0 |  | hex
PF Status | Device Status Data | Operation Status B | hex | B | 2 | 468 | 0 | 0 | 0xffff | hhhh | x | x | SLEEPM¦RSVD¦CAL_OFFSET¦CAL¦RSVD¦AUTH¦LED¦SDM¦RSVD¦RSVD¦RSVD¦CB¦SLPCC¦SLPAD¦RSVD¦INIT |  | hex
PF Status | Device Status Data | Temp Range | hex | U | 1 | 470 | 0 | 0 | 0xff | hh | x | x | RSVD¦RSVD¦RSVD¦OT¦HT¦ST¦LT¦UT |  | hex
PF Status | Device Status Data | Charging Status | hex | B | 1 | 471 | 0 | 0 | 0xff | hh | x | x | VCT¦RSVD¦SU¦IN¦RSVD¦RSVD¦FCHG¦PCHG |  | hex
PF Status | Device Status Data | Gauging Status | hex | B | 1 | 472 | 0 | 0 | 0xff | hh | x | x | CF¦DSG¦EDV¦BAL_EN¦TCA¦TDA¦FC¦FD |  | hex
PF Status | Device Status Data | CEDV Status | hex | B | 1 | 473 | 0 | 0 | 0xff | hh | x | x | VDQ¦EDV2¦EDV1¦RSVD¦RSVD¦FCCX¦OCVFR¦REST |  | hex
PF Status | Device Voltage Data | Cell 1 Voltage | mV | I | 2 | 474 | 0 | -32768 | 32767 | ddddd | x | x |  |  | mV
PF Status | Device Voltage Data | Cell 2 Voltage | mV | I | 2 | 476 | 0 | -32768 | 32767 | ddddd | x | x |  |  | mV
PF Status | Device Voltage Data | Cell 3 Voltage | mV | I | 2 | 478 | 0 | -32768 | 32767 | ddddd | x | x |  |  | mV
PF Status | Device Voltage Data | Cell 4 Voltage | mV | I | 2 | 480 | 0 | -32768 | 32767 | ddddd | x | x |  |  | mV
PF Status | Device Voltage Data | Cell 5 Voltage | mV | I | 2 | 482 | 0 | -32768 | 32767 | ddddd | x | x |  |  | mV
PF Status | Device Voltage Data | Cell 6 Voltage | mV | I | 2 | 484 | 0 | -32768 | 32767 | ddddd | x | x |  |  | mV
PF Status | Device Voltage Data | Cell 7 Voltage | mV | I | 2 | 486 | 0 | -32768 | 32767 | ddddd | x | x |  |  | mV
PF Status | Device Voltage Data | Cell 8 Voltage | mV | I | 2 | 488 | 0 | -32768 | 32767 | ddddd | x | x |  |  | mV
PF Status | Device Voltage Data | Cell 9 Voltage | mV | I | 2 | 490 | 0 | -32768 | 32767 | ddddd | x | x |  |  | mV
PF Status | Device Voltage Data | Cell 10 Voltage | mV | I | 2 | 492 | 0 | -32768 | 32767 | ddddd | x | x |  |  | mV
PF Status | Device Voltage Data | Cell 11 Voltage | mV | I | 2 | 494 | 0 | -32768 | 32767 | ddddd | x | x |  |  | mV
PF Status | Device Voltage Data | Cell 12 Voltage | mV | I | 2 | 496 | 0 | -32768 | 32767 | ddddd | x | x |  |  | mV
PF Status | Device Voltage Data | Cell 13 Voltage | mV | I | 2 | 498 | 0 | -32768 | 32767 | ddddd | x | x |  |  | mV
PF Status | Device Voltage Data | Cell 14 Voltage | mV | I | 2 | 500 | 0 | -32768 | 32767 | ddddd | x | x |  |  | mV
PF Status | Device Voltage Data | Cell 15 Voltage | mV | I | 2 | 502 | 0 | -32768 | 32767 | ddddd | x | x |  |  | mV
PF Status | Device Voltage Data | Battery Direct Voltage | mV | I | 2 | 506 | 0 | -32768 | 32767 | ddddd | x | x |  |  | mV
PF Status | Device Current Data | Current | mA | I | 2 | 510 | 0 | -32768 | 32767 | ddddd | x | x |  |  | mA
PF Status | Device Temperature Data | TS1 Temperature | degC | I | 2 | 512 | -273.2 | -32768 | 32767 | ddd.d | (x-2732) | (x+2732) |  |  | 0.1degK
PF Status | Device Temperature Data | TS2 Temperature | degC | I | 2 | 514 | -273.2 | -32768 | 32767 | ddd.d | (x-2732) | (x+2732) |  |  | 0.1degK
PF Status | Device Temperature Data | TS3 Temperature | degC | I | 2 | 516 | -273.2 | -32768 | 32767 | ddd.d | (x-2732) | (x+2732) |  |  | 0.1degK
PF Status | Device Temperature Data | Gauge Internal Temperature | degC | I | 2 | 518 | -273.2 | -32768 | 32767 | ddd.d | (x-2732) | (x+2732) |  |  | 0.1degK
PF Status | AFE Regs | AFE SYS Stat | hex | U | 1 | 520 | 0 | 0 | 0xff | hh | x | x |  |  | hex
PF Status | AFE Regs | AFE Cell Balance1 | hex | U | 1 | 521 | 0 | 0 | 0xff | hh | x | x |  |  | hex
PF Status | AFE Regs | AFE Cell Balance2 | hex | U | 1 | 522 | 0 | 0 | 0xff | hh | x | x |  |  | hex
PF Status | AFE Regs | AFE Cell Balance3 | hex | U | 1 | 523 | 0 | 0 | 0xff | hh | x | x |  |  | hex
PF Status | AFE Regs | AFE Sys Control1 | hex | U | 1 | 524 | 0 | 0 | 0xff | hh | x | x |  |  | hex
PF Status | AFE Regs | AFE Sys Control2 | hex | U | 1 | 525 | 0 | 0 | 0xff | hh | x | x |  |  | hex
PF Status | AFE Regs | AFE Protection1 | hex | U | 1 | 526 | 0 | 0 | 0xff | hh | x | x |  |  | hex
PF Status | AFE Regs | AFE Protection2 | hex | U | 1 | 527 | 0 | 0 | 0xff | hh | x | x |  |  | hex
PF Status | AFE Regs | AFE Protection3 | hex | U | 1 | 528 | 0 | 0 | 0xff | hh | x | x |  |  | hex
PF Status | AFE Regs | AFE OV Trip | hex | U | 1 | 529 | 0 | 0 | 0xff | hh | x | x |  |  | hex
PF Status | AFE Regs | AFE UV Trip | hex | U | 1 | 530 | 0 | 0 | 0xff | hh | x | x |  |  | hex
Black Box | Safety Status | 1st Status Status A | hex | U | 1 | 384 | 0 | 0 | 0xff | hh | x | x | ASCDL¦ASCD¦AOLDL¦AOLD¦OCD¦OCC¦COV¦CUV |  | hex
Black Box | Safety Status | 1st Status Status B | hex | U | 1 | 385 | 0 | 0 | 0xff | hh | x | x | RSVD¦OCDL¦OTF¦AFE_OVRD¦UTD¦UTC¦OTD¦OTC |  | hex
Black Box | Safety Status | 1st Safety Status C | hex | U | 1 | 386 | 0 | 0 | 0xff | hh | x | x | RSVD¦RSVD¦RSVD¦OC¦CTOS¦CTO¦PTOS¦PTO |  | hex
Black Box | Safety Status | 1st Time to Next Event | s | U | 1 | 388 | 0 | 0 | 255 | ddd | x | x |  |  | s
Black Box | Safety Status | 2nd Status Status A | hex | U | 1 | 389 | 0 | 0 | 0xff | hh | x | x | ASCDL¦ASCD¦AOLDL¦AOLD¦OCD¦OCC¦COV¦CUV |  | hex
Black Box | Safety Status | 2nd Status Status B | hex | U | 1 | 390 | 0 | 0 | 0xff | hh | x | x | RSVD¦OCDL¦OTF¦AFE_OVRD¦UTD¦UTC¦OTD¦OTC |  | hex
Black Box | Safety Status | 2nd Safety Status C | hex | U | 1 | 391 | 0 | 0 | 0xff | hh | x | x | RSVD¦RSVD¦RSVD¦OC¦CTOS¦CTO¦PTOS¦PTO |  | hex
Black Box | Safety Status | 2nd Time to Next Event | s | U | 1 | 393 | 0 | 0 | 255 | ddd | x | x |  |  | s
Black Box | Safety Status | 3rd Status Status A | hex | U | 1 | 394 | 0 | 0 | 0xff | hh | x | x | ASCDL¦ASCD¦AOLDL¦AOLD¦OCD¦OCC¦COV¦CUV |  | hex
Black Box | Safety Status | 3rd Status Status B | hex | U | 1 | 395 | 0 | 0 | 0xff | hh | x | x | RSVD¦OCDL¦OTF¦AFE_OVRD¦UTD¦UTC¦OTD¦OTC |  | hex
Black Box | Safety Status | 3rd Safety Status C | hex | U | 1 | 396 | 0 | 0 | 0xff | hh | x | x | RSVD¦RSVD¦RSVD¦OC¦CTOS¦CTO¦PTOS¦PTO |  | hex
Black Box | Safety Status | 3rd Time to Next Event | s | U | 1 | 398 | 0 | 0 | 255 | ddd | x | x |  |  | s
Black Box | PF Status | 1st PF Status A | hex | U | 1 | 399 | 0 | 0 | 0xff | hh | x | x | DFETF¦CFETF¦VIMR¦SOT¦SOCD¦SOCC¦SOV¦SUV |  | hex
Black Box | PF Status | 1st PF Status B | hex | U | 1 | 400 | 0 | 0 | 0xff | hh | x | x | SOTF¦TS3¦TS2¦TS1¦AFE_XRDY¦AFE_OVRD¦AFEC¦AFER |  | hex
Black Box | PF Status | 1st PF Status C | hex | U | 1 | 401 | 0 | 0 | 0xff | hh | x | x | RSVD¦RSVD¦RSVD¦RSVD¦RSVD¦RSVD¦RSVD¦RSVD |  | hex
Black Box | PF Status | 1st Time to Next Event | s | U | 1 | 403 | 0 | 0 | 255 | ddd | x | x |  |  | s
Black Box | PF Status | 2nd PF Status A | hex | U | 1 | 404 | 0 | 0 | 0xff | hh | x | x | DFETF¦CFETF¦VIMR¦SOT¦SOCD¦SOCC¦SOV¦SUV |  | hex
Black Box | PF Status | 2nd PF Status B | hex | U | 1 | 405 | 0 | 0 | 0xff | hh | x | x | SOTF¦TS3¦TS2¦TS1¦AFE_XRDY¦AFE_OVRD¦AFEC¦AFER |  | hex
Black Box | PF Status | 2nd PF Status C | hex | U | 1 | 406 | 0 | 0 | 0xff | hh | x | x | RSVD¦RSVD¦RSVD¦RSVD¦RSVD¦RSVD¦RSVD¦RSVD |  | hex
Black Box | PF Status | 2nd Time to Next Event | s | U | 1 | 408 | 0 | 0 | 255 | ddd | x | x |  |  | s
Black Box | PF Status | 3rd PF Status A | hex | U | 1 | 409 | 0 | 0 | 0xff | hh | x | x | DFETF¦CFETF¦VIMR¦SOT¦SOCD¦SOCC¦SOV¦SUV |  | hex
Black Box | PF Status | 3rd PF Status B | hex | U | 1 | 410 | 0 | 0 | 0xff | hh | x | x | SOTF¦TS3¦TS2¦TS1¦AFE_XRDY¦AFE_OVRD¦AFEC¦AFER |  | hex
Black Box | PF Status | 3rd PF Status C | hex | U | 1 | 411 | 0 | 0 | 0xff | hh | x | x | RSVD¦RSVD¦RSVD¦RSVD¦RSVD¦RSVD¦RSVD¦RSVD |  | hex
Black Box | PF Status | 3rd Time to Next Event | s | U | 1 | 413 | 0 | 0 | 255 | ddd | x | x |  |  | s
System Data | Manufacturer Data | Manufacturer Info A Length | - | U | 1 | 64 | 32 | 1 | 32 | ddd | x | x |  |  | -
System Data | Manufacturer Data | Manufacturer Info Block A01 | Hex | U | 1 | 65 | 61 | 0 | 0xff | hh | x | x |  |  | Hex
System Data | Manufacturer Data | Manufacturer Info Block A02 | Hex | U | 1 | 66 | 62 | 0 | 0xff | hh | x | x |  |  | Hex
System Data | Manufacturer Data | Manufacturer Info Block A03 | Hex | U | 1 | 67 | 63 | 0 | 0xff | hh | x | x |  |  | Hex
System Data | Manufacturer Data | Manufacturer Info Block A04 | Hex | U | 1 | 68 | 64 | 0 | 0xff | hh | x | x |  |  | Hex
System Data | Manufacturer Data | Manufacturer Info Block A05 | Hex | U | 1 | 69 | 65 | 0 | 0xff | hh | x | x |  |  | Hex
System Data | Manufacturer Data | Manufacturer Info Block A06 | Hex | U | 1 | 70 | 66 | 0 | 0xff | hh | x | x |  |  | Hex
System Data | Manufacturer Data | Manufacturer Info Block A07 | Hex | U | 1 | 71 | 67 | 0 | 0xff | hh | x | x |  |  | Hex
System Data | Manufacturer Data | Manufacturer Info Block A08 | Hex | U | 1 | 72 | 68 | 0 | 0xff | hh | x | x |  |  | Hex
System Data | Manufacturer Data | Manufacturer Info Block A09 | Hex | U | 1 | 73 | 69 | 0 | 0xff | hh | x | x |  |  | Hex
System Data | Manufacturer Data | Manufacturer Info Block A10 | Hex | U | 1 | 74 | 6a | 0 | 0xff | hh | x | x |  |  | Hex
System Data | Manufacturer Data | Manufacturer Info Block A11 | Hex | U | 1 | 75 | 6b | 0 | 0xff | hh | x | x |  |  | Hex
System Data | Manufacturer Data | Manufacturer Info Block A12 | Hex | U | 1 | 76 | 6c | 0 | 0xff | hh | x | x |  |  | Hex
System Data | Manufacturer Data | Manufacturer Info Block A13 | Hex | U | 1 | 77 | 6d | 0 | 0xff | hh | x | x |  |  | Hex
System Data | Manufacturer Data | Manufacturer Info Block A14 | Hex | U | 1 | 78 | 6e | 0 | 0xff | hh | x | x |  |  | Hex
System Data | Manufacturer Data | Manufacturer Info Block A15 | Hex | U | 1 | 79 | 6f | 0 | 0xff | hh | x | x |  |  | Hex
System Data | Manufacturer Data | Manufacturer Info Block A16 | Hex | U | 1 | 80 | 70 | 0 | 0xff | hh | x | x |  |  | Hex
System Data | Manufacturer Data | Manufacturer Info Block A17 | Hex | U | 1 | 81 | 71 | 0 | 0xff | hh | x | x |  |  | Hex
System Data | Manufacturer Data | Manufacturer Info Block A18 | Hex | U | 1 | 82 | 72 | 0 | 0xff | hh | x | x |  |  | Hex
System Data | Manufacturer Data | Manufacturer Info Block A19 | Hex | U | 1 | 83 | 73 | 0 | 0xff | hh | x | x |  |  | Hex
System Data | Manufacturer Data | Manufacturer Info Block A20 | Hex | U | 1 | 84 | 74 | 0 | 0xff | hh | x | x |  |  | Hex
System Data | Manufacturer Data | Manufacturer Info Block A21 | Hex | U | 1 | 85 | 75 | 0 | 0xff | hh | x | x |  |  | Hex
System Data | Manufacturer Data | Manufacturer Info Block A22 | Hex | U | 1 | 86 | 76 | 0 | 0xff | hh | x | x |  |  | Hex
System Data | Manufacturer Data | Manufacturer Info Block A23 | Hex | U | 1 | 87 | 77 | 0 | 0xff | hh | x | x |  |  | Hex
System Data | Manufacturer Data | Manufacturer Info Block A24 | Hex | U | 1 | 88 | 7a | 0 | 0xff | hh | x | x |  |  | Hex
System Data | Manufacturer Data | Manufacturer Info Block A25 | Hex | U | 1 | 89 | 78 | 0 | 0xff | hh | x | x |  |  | Hex
System Data | Manufacturer Data | Manufacturer Info Block A26 | Hex | U | 1 | 90 | 79 | 0 | 0xff | hh | x | x |  |  | Hex
System Data | Manufacturer Data | Manufacturer Info Block A27 | Hex | U | 1 | 91 | 30 | 0 | 0xff | hh | x | x |  |  | Hex
System Data | Manufacturer Data | Manufacturer Info Block A28 | Hex | U | 1 | 92 | 31 | 0 | 0xff | hh | x | x |  |  | Hex
System Data | Manufacturer Data | Manufacturer Info Block A29 | Hex | U | 1 | 93 | 32 | 0 | 0xff | hh | x | x |  |  | Hex
System Data | Manufacturer Data | Manufacturer Info Block A30 | Hex | U | 1 | 94 | 33 | 0 | 0xff | hh | x | x |  |  | Hex
System Data | Manufacturer Data | Manufacturer Info Block A31 | Hex | U | 1 | 95 | 34 | 0 | 0xff | hh | x | x |  |  | Hex
System Data | Manufacturer Data | Manufacturer Info Block A32 | Hex | U | 1 | 96 | 35 | 0 | 0xff | hh | x | x |  |  | Hex
SBS Configuration | Data | Remaining AH Cap. Alarm | mAh | I | 2 | 1183 | 300 | 0 | 32767 | dddd | x | x |  |  | mAh
SBS Configuration | Data | Remaining WH Cap. Alarm | cWh | I | 2 | 1185 | 432 | 0 | 32767 | dddd | x | x |  |  | cWh
SBS Configuration | Data | Remaining Time Alarm | min | U | 2 | 1187 | 10 | 0 | 65535 | ddd | x | x |  |  | min
SBS Configuration | Data | Initial Battery Mode | hex | B | 2 | 1189 | 81 | 0 | 0xffff | hhhh | x | x | CAPM¦CHGM¦AM¦RSVD¦RSVD¦RSVD¦PB¦CC¦CF¦RSVD¦RSVD¦RSVD¦RSVD¦RSVD¦PBS¦ICC |  | hex
SBS Configuration | Data | Specification Information | hex | B | 2 | 1191 | 31 | 0 | 0xffff | hhhh | x | x | IPSCL3¦IPSCL2¦IPSCL1¦IPSCL0¦VSCL3¦VSCL2¦VSCL1¦VSCL0¦SPC_H3¦SPC_H2¦SPC_H1¦SPC_H0¦SPC_L3¦SPC_L2¦SPC_L1¦SPC_L0 |  | hex
SBS Configuration | Data | Manufacture Date | date | U | 2 | 107 | 1980-1-1 | 0 | 65535 | z | x | x |  |  | date
SBS Configuration | Data | Serial Number | hex | U | 2 | 109 | 1 | 0 | 0xffff | hhhh | x | x |  |  | hex
SBS Configuration | Data | Manufacturer Name | - | S | 21 | 111 | Texas Instruments | x | x | s | x | x |  |  | -
SBS Configuration | Data | Device Name | - | S | 21 | 132 | bq78350 | x | x | s | x | x |  |  | -
SBS Configuration | Data | Device Chemistry | - | S | 5 | 153 | LION | x | x | s | x | x |  |  | -
LED Support | LED Config | LED Flash Period | 488us | U | 2 | 1165 | 512 | 32 | 65535 | ddddd | x | x |  |  | 488us
LED Support | LED Config | LED Blink Period | 488us | U | 2 | 1167 | 1024 | 32 | 65535 | ddddd | x | x |  |  | 488us
LED Support | LED Config | LED Delay | 488us | U | 2 | 1169 | 100 | 16 | 65535 | ddddd | x | x |  |  | 488us
LED Support | LED Config | LED Hold Time | s | U | 1 | 1171 | 4 | 1 | 63 | dddd | x/4 | x*4 |  |  | 0.25s
LED Support | LED Config | LED Flash Alarm | % | I | 1 | 1172 | 10 | 0 | 100 | ddd | x | x |  |  | %
LED Support | LED Config | LED Thresh 1 | % | I | 1 | 1173 | 0 | 0 | 100 | ddd | x | x |  |  | %
LED Support | LED Config | LED Thresh 2 | % | I | 1 | 1174 | 20 | 0 | 100 | ddd | x | x |  |  | %
LED Support | LED Config | LED Thresh 3 | % | I | 1 | 1175 | 40 | 0 | 100 | ddd | x | x |  |  | %
LED Support | LED Config | LED Thresh 4 | % | I | 1 | 1176 | 60 | 0 | 100 | ddd | x | x |  |  | %
LED Support | LED Config | LED Thresh 5 | % | I | 1 | 1177 | 80 | 0 | 100 | ddd | x | x |  |  | %
LED Support | LED Config | LCD Refresh Rate | Hz | U | 1 | 1178 | 35 | 20 | 100 | ddd | x | x |  |  | Hz
Lifetimes | Voltage | Cell 1 Max Voltage | mV | I | 2 | 192 | 0 | 0 | 32767 | ddddd | x | x |  |  | mV
Lifetimes | Voltage | Cell 2 Max Voltage | mV | I | 2 | 194 | 0 | 0 | 32767 | ddddd | x | x |  |  | mV
Lifetimes | Voltage | Cell 3 Max Voltage | mV | I | 2 | 196 | 0 | 0 | 32767 | ddddd | x | x |  |  | mV
Lifetimes | Voltage | Cell 4 Max Voltage | mV | I | 2 | 198 | 0 | 0 | 32767 | ddddd | x | x |  |  | mV
Lifetimes | Voltage | Cell 5 Max Voltage | mV | I | 2 | 200 | 0 | 0 | 32767 | ddddd | x | x |  |  | mV
Lifetimes | Voltage | Cell 6 Max Voltage | mV | I | 2 | 202 | 0 | 0 | 32767 | ddddd | x | x |  |  | mV
Lifetimes | Voltage | Cell 7 Max Voltage | mV | I | 2 | 204 | 0 | 0 | 32767 | ddddd | x | x |  |  | mV
Lifetimes | Voltage | Cell 8 Max Voltage | mV | I | 2 | 206 | 0 | 0 | 32767 | ddddd | x | x |  |  | mV
Lifetimes | Voltage | Cell 9 Max Voltage | mV | I | 2 | 208 | 0 | 0 | 32767 | ddddd | x | x |  |  | mV
Lifetimes | Voltage | Cell 10 Max Voltage | mV | I | 2 | 210 | 0 | 0 | 32767 | ddddd | x | x |  |  | mV
Lifetimes | Voltage | Cell 11 Max Voltage | mV | I | 2 | 212 | 0 | 0 | 32767 | ddddd | x | x |  |  | mV
Lifetimes | Voltage | Cell 12 Max Voltage | mV | I | 2 | 214 | 0 | 0 | 32767 | ddddd | x | x |  |  | mV
Lifetimes | Voltage | Cell 13 Max Voltage | mV | I | 2 | 216 | 0 | 0 | 32767 | ddddd | x | x |  |  | mV
Lifetimes | Voltage | Cell 14 Max Voltage | mV | I | 2 | 218 | 0 | 0 | 32767 | ddddd | x | x |  |  | mV
Lifetimes | Voltage | Cell 15 Max Voltage | mV | I | 2 | 220 | 0 | 0 | 32767 | ddddd | x | x |  |  | mV
Lifetimes | Voltage | Cell 1 Min Voltage | mV | I | 2 | 224 | 32767 | 0 | 32767 | ddddd | x | x |  |  | mV
Lifetimes | Voltage | Cell 2 Min Voltage | mV | I | 2 | 226 | 32767 | 0 | 32767 | ddddd | x | x |  |  | mV
Lifetimes | Voltage | Cell 3 Min Voltage | mV | I | 2 | 228 | 32767 | 0 | 32767 | ddddd | x | x |  |  | mV
Lifetimes | Voltage | Cell 4 Min Voltage | mV | I | 2 | 230 | 32767 | 0 | 32767 | ddddd | x | x |  |  | mV
Lifetimes | Voltage | Cell 5 Min Voltage | mV | I | 2 | 232 | 32767 | 0 | 32767 | ddddd | x | x |  |  | mV
Lifetimes | Voltage | Cell 6 Min Voltage | mV | I | 2 | 234 | 32767 | 0 | 32767 | ddddd | x | x |  |  | mV
Lifetimes | Voltage | Cell 7 Min Voltage | mV | I | 2 | 236 | 32767 | 0 | 32767 | ddddd | x | x |  |  | mV
Lifetimes | Voltage | Cell 8 Min Voltage | mV | I | 2 | 238 | 32767 | 0 | 32767 | ddddd | x | x |  |  | mV
Lifetimes | Voltage | Cell 9 Min Voltage | mV | I | 2 | 240 | 32767 | 0 | 32767 | ddddd | x | x |  |  | mV
Lifetimes | Voltage | Cell 10 Min Voltage | mV | I | 2 | 242 | 32767 | 0 | 32767 | ddddd | x | x |  |  | mV
Lifetimes | Voltage | Cell 11 Min Voltage | mV | I | 2 | 244 | 32767 | 0 | 32767 | ddddd | x | x |  |  | mV
Lifetimes | Voltage | Cell 12 Min Voltage | mV | I | 2 | 246 | 32767 | 0 | 32767 | ddddd | x | x |  |  | mV
Lifetimes | Voltage | Cell 13 Min Voltage | mV | I | 2 | 248 | 32767 | 0 | 32767 | ddddd | x | x |  |  | mV
Lifetimes | Voltage | Cell 14 Min Voltage | mV | I | 2 | 250 | 32767 | 0 | 32767 | ddddd | x | x |  |  | mV
Lifetimes | Voltage | Cell 15 Min Voltage | mV | I | 2 | 252 | 32767 | 0 | 32767 | ddddd | x | x |  |  | mV
Lifetimes | Voltage | Max Delta Cell Voltage | mV | I | 2 | 256 | 0 | 0 | 32767 | ddddd | x | x |  |  | mV
Lifetimes | Current | Max Charge Current | mA | I | 2 | 258 | 0 | 0 | 32767 | ddddd | x | x |  |  | mA
Lifetimes | Current | Max Discharge Current | mA | I | 2 | 260 | 0 | -32768 | 0 | ddddd | x | x |  |  | mA
Lifetimes | Current | Max Avg Dsg Current | mA | I | 2 | 262 | 0 | -32768 | 0 | ddddd | x | x |  |  | mA
Lifetimes | Current | Max Avg Dsg Power | cW | I | 2 | 264 | 0 | -32768 | 0 | ddd | x | x |  |  | cW
Lifetimes | Temperature | Max Temp Cell | degC | I | 1 | 266 | -128 | -128 | 127 | ddd | x | x |  |  | degC
Lifetimes | Temperature | Min Temp Cell | degC | I | 1 | 267 | 127 | -128 | 127 | ddd | x | x |  |  | degC
Lifetimes | Temperature | Max Delta Cell Temp | degC | I | 1 | 268 | 0 | -128 | 127 | ddd | x | x |  |  | degC
Lifetimes | Temperature | Max Temp Fet | degC | I | 1 | 269 | -128 | -128 | 127 | ddd | x | x |  |  | degC
Lifetimes | Gauge Temperature | Max Temp Int Sensor | degC | I | 1 | 270 | -128 | -128 | 127 | ddd | x | x |  |  | degC
Lifetimes | Gauge Temperature | Min Temp Int Sensor | degC | I | 1 | 271 | 127 | -128 | 127 | ddd | x | x |  |  | degC
Lifetimes | Safety Events | No Of COV Events | events | U | 2 | 272 | 0 | 0 | 32767 | dddd | x | x |  |  | events
Lifetimes | Safety Events | Last COV Event | cycles | U | 2 | 274 | 0 | 0 | 32767 | dddd | x | x |  |  | cycles
Lifetimes | Safety Events | No Of CUV Events | events | U | 2 | 276 | 0 | 0 | 32767 | dddd | x | x |  |  | events
Lifetimes | Safety Events | Last CUV Event | cycles | U | 2 | 278 | 0 | 0 | 32767 | dddd | x | x |  |  | cycles
Lifetimes | Safety Events | No Of OCD Events | events | U | 2 | 280 | 0 | 0 | 32767 | dddd | x | x |  |  | events
Lifetimes | Safety Events | Last OCD Event | cycles | U | 2 | 282 | 0 | 0 | 32767 | dddd | x | x |  |  | cycles
Lifetimes | Safety Events | No Of OCC Events | events | U | 2 | 284 | 0 | 0 | 32767 | dddd | x | x |  |  | events
Lifetimes | Safety Events | Last OCC Event | cycles | U | 2 | 286 | 0 | 0 | 32767 | dddd | x | x |  |  | cycles
Lifetimes | Safety Events | No Of AOLD Events | events | U | 2 | 288 | 0 | 0 | 32767 | dddd | x | x |  |  | events
Lifetimes | Safety Events | Last AOLD Event | cycles | U | 2 | 290 | 0 | 0 | 32767 | dddd | x | x |  |  | cycles
Lifetimes | Safety Events | No Of ASCD Events | events | U | 2 | 292 | 0 | 0 | 32767 | dddd | x | x |  |  | events
Lifetimes | Safety Events | Last ASCD Event | cycles | U | 2 | 294 | 0 | 0 | 32767 | dddd | x | x |  |  | cycles
Lifetimes | Safety Events | No Of OTC Events | events | U | 2 | 296 | 0 | 0 | 32767 | dddd | x | x |  |  | events
Lifetimes | Safety Events | Last OTC Event | cycles | U | 2 | 298 | 0 | 0 | 32767 | dddd | x | x |  |  | cycles
Lifetimes | Safety Events | No Of OTD Events | events | U | 2 | 300 | 0 | 0 | 32767 | dddd | x | x |  |  | events
Lifetimes | Safety Events | Last OTD Event | cycles | U | 2 | 302 | 0 | 0 | 32767 | dddd | x | x |  |  | cycles
Lifetimes | Safety Events | No Of OTF Events | events | U | 2 | 304 | 0 | 0 | 32767 | dddd | x | x |  |  | events
Lifetimes | Safety Events | Last OTF Event | cycles | U | 2 | 306 | 0 | 0 | 32767 | dddd | x | x |  |  | cycles
Lifetimes | Charging Events | No Valid Charge Term | events | U | 2 | 308 | 0 | 0 | 32767 | dddd | x | x |  |  | events
Lifetimes | Charging Events | Last Valid Charge Term | cycles | U | 2 | 310 | 0 | 0 | 32767 | dddd | x | x |  |  | cycles
Lifetimes | Gauging Events | No of FCC Updates | events | U | 2 | 312 | 0 | 0 | 32767 | dddd | x | x |  |  | events
Lifetimes | Gauging Events | Last FCC Update | cycles | U | 2 | 314 | 0 | 0 | 32767 | dddd | x | x |  |  | cycles
Lifetimes | Power Events | No Of Shutdowns | events | U | 1 | 316 | 0 | 0 | 255 | ddd | x | x |  |  | events
Lifetimes | Cell Balancing | Cb Time Cell 1 | h | U | 1 | 320 | 0 | 0 | 255 | ddd | x*2 | x/2 |  |  | 2h
Lifetimes | Cell Balancing | Cb Time Cell 2 | h | U | 1 | 321 | 0 | 0 | 255 | ddd | x*2 | x/2 |  |  | 2h
Lifetimes | Cell Balancing | Cb Time Cell 3 | h | U | 1 | 322 | 0 | 0 | 255 | ddd | x*2 | x/2 |  |  | 2h
Lifetimes | Cell Balancing | Cb Time Cell 4 | h | U | 1 | 323 | 0 | 0 | 255 | ddd | x*2 | x/2 |  |  | 2h
Lifetimes | Cell Balancing | Cb Time Cell 5 | h | U | 1 | 324 | 0 | 0 | 255 | ddd | x*2 | x/2 |  |  | 2h
Lifetimes | Cell Balancing | Cb Time Cell 6 | h | U | 1 | 325 | 0 | 0 | 255 | ddd | x*2 | x/2 |  |  | 2h
Lifetimes | Cell Balancing | Cb Time Cell 7 | h | U | 1 | 326 | 0 | 0 | 255 | ddd | x*2 | x/2 |  |  | 2h
Lifetimes | Cell Balancing | Cb Time Cell 8 | h | U | 1 | 327 | 0 | 0 | 255 | ddd | x*2 | x/2 |  |  | 2h
Lifetimes | Cell Balancing | Cb Time Cell 9 | h | U | 1 | 328 | 0 | 0 | 255 | ddd | x*2 | x/2 |  |  | 2h
Lifetimes | Cell Balancing | Cb Time Cell 10 | h | U | 1 | 329 | 0 | 0 | 255 | ddd | x*2 | x/2 |  |  | 2h
Lifetimes | Cell Balancing | Cb Time Cell 11 | h | U | 1 | 330 | 0 | 0 | 255 | ddd | x*2 | x/2 |  |  | 2h
Lifetimes | Cell Balancing | Cb Time Cell 12 | h | U | 1 | 331 | 0 | 0 | 255 | ddd | x*2 | x/2 |  |  | 2h
Lifetimes | Cell Balancing | Cb Time Cell 13 | h | U | 1 | 332 | 0 | 0 | 255 | ddd | x*2 | x/2 |  |  | 2h
Lifetimes | Cell Balancing | Cb Time Cell 14 | h | U | 1 | 333 | 0 | 0 | 255 | ddd | x*2 | x/2 |  |  | 2h
Lifetimes | Cell Balancing | Cb Time Cell 15 | h | U | 1 | 334 | 0 | 0 | 255 | ddd | x*2 | x/2 |  |  | 2h
Lifetimes | Time | Total Fw Runtime | h | U | 2 | 336 | 0 | 0 | 65535 | ddd | x*2 | x/2 |  |  | 2h
Lifetimes | Time | Time Spent In UT | h | U | 2 | 338 | 0 | 0 | 65535 | ddd | x*2 | x/2 |  |  | 2h
Lifetimes | Time | Time Spent In LT | h | U | 2 | 340 | 0 | 0 | 65535 | ddd | x*2 | x/2 |  |  | 2h
Lifetimes | Time | Time Spent In ST | h | U | 2 | 342 | 0 | 0 | 65535 | ddd | x*2 | x/2 |  |  | 2h
Lifetimes | Time | Time Spent In HT | h | U | 2 | 344 | 0 | 0 | 65535 | ddd | x*2 | x/2 |  |  | 2h
Lifetimes | Time | Time Spent In OT | h | U | 2 | 346 | 0 | 0 | 65535 | ddd | x*2 | x/2 |  |  | 2h
Lifetimes | Time | Time Since Last Charge | h | U | 2 | 348 | 0 | 0 | 65535 | ddd | x*2 | x/2 |  |  | 2h
GPIO | GPIO Config | GPIO Configuration | hex | B | 1 | 1179 | 0 | 0 | 0xff | hh | x | x | GPIO_B¦GPIO_A¦LED5¦LED4¦LED3¦LED2¦LED1¦RSVD |  | hex
GPIO | GPIO Config | GPIO Ouput Enable | hex | B | 1 | 1180 | 0 | 0 | 0xff | hh | x | x | GPIO_B¦GPIO_A¦LED5¦LED4¦LED3¦LED2¦LED1¦RSVD |  | hex
GPIO | GPIO Config | GPIO Default Ouput Enable | hex | B | 1 | 1181 | 0 | 0 | 0xff | hh | x | x | GPIO_B¦GPIO_A¦LED5¦LED4¦LED3¦LED2¦LED1¦RSVD |  | hex
GPIO | GPIO Config | GPIO Type | hex | B | 1 | 1182 | c0 | 0 | 0xff | hh | x | x | GPIO_B¦GPIO_A¦LED5¦LED4¦LED3¦LED2¦LED1¦RSVD |  | hex