## bq24800
Li-ion charger bq24800 typical application circuit
User Inputs | ver 2.0
Calculation Result
*To avoid wrong entry, this sheet is protected using "bcp".
Iripple_Lout
Vin | 19 | V
Vout | 8.4 | V
Duty | 0.44211
IDC | 2.944 | A
Fs | 800 | kHz
Lout | 5.6 | uH
IRIPPLE | 1.0461 | A
VRIPPLE | 8.1723 | mV
IPEAK | 3.467 | A
LC output filter resonant frequency
Lout | 5.6 | uH
Cout | 20 | uF
f0 | 15.0387 | kHz | recommended range 10~20 kHz
ACOK
ACDET rising | 2.4 | V
ACDET falling | 2.345 | V
Rtop | 866 | kohm
Rbot | 133 | kohm
Rhyst | 10000 | kohm
Pull up rail (Vpu) | 3.3 | V
ACOK rising | 18.2349 | V
ACOK falling | 17.5312 | V
ACOV rising | 26 | V
ACOV falling | 25 | V
ILIM for external current limit
Pull up voltage | 3.3 | V
RSR | 20 | mohm | See PMON below.
Rtop | 300 | kohm
Rbot | 80.6 | kohm
ILIM pin voltage | 0.69884 | V
Charge Current Limit | 1.7471 | A
Discharge Current Limit | 6.9884 | A
Enable threshold | 0.105 | V
Disable threshold | 0.075 | V
Enable current in charge | 0.2625 | A
Disable current in charge | 0.1875 | A
Enable current in discharge | 1.05 | A
Disable current in discharge | 0.75 | A
Voltage comparator
Ref | 1.2 | V
Pull up voltage | 3.3 | V
Pull up resistor | 10 | kohm
Series resistor | 50 | kohm
Pull down resistor | 10000000 | kohm
Rtop | 195 | kohm
Rbot | 30.1 | kohm
Rhys | 1500 | kohm
Rising threshold | 9.1302 | V
Falling threshold | 8.703 | V
PMON |  |  | Notes | RAC\RSR | 5 | 10 | 20
VIN | 20 | V | Input voltage | 5 | 0.125 | 0.25 | N/A
IIN | 2 | A | Input current | 10 | 0.25 | 0.25 | 0.5
RAC | 10 | mOhm | Input sense resistor between ACP and ACN | 20 | N/A | 0.5 | 0.5
VBAT | 9 | V | Battery voltage
IDCHG | 5 | A | Discharge current
RSR | 20 | mOhm | Battery sense resistor between SRP and SRN
REG0x3B[9] | 0 |  | PMON gain: 0=0.25uA/W; 1=1uA/W
PSYS | 85 | W | Total system power
RAC/RSR | 0.5 |  | Input and battery sense resistor ratio
REG0x3B[13:12] | 10 |  | Sense resistor configuration
APMON | 0.5 | uA/W | Lookup table
IPMON | 42.5 | uA | PMON output current
IPMON pin voltage | 3 | V | PMON output voltage
IPMON pin resistor | 70588.2353 | ohm | PMON output resistor
Suggested PSYS resistor | 69800 | ohm | Suggested E96 resistor value