## input
* Texas Instruments Data Flash File
* File created Sat Mar 28 13:57:14 2020
*
* Device Number 4500
* Firmware Version 2.11
* Build Number 52
* Order Number 0
*
* bqz Device Number 4500
* bqz Firmware Version 2.11
* bqz Build Number 52
*
* Field Order: Class name | SubClass name | Parameter name | Parameter Value | Display Units | Data Type | Data Length | Address Offset | Default Value | Minimum Value | Maximum Value | Display Format | Read Formula | Write Formula | Flags | Help | Native Units | Data Flash Raw Value
Calibration | Voltage | Cell Gain | 12101 | - | I | 2 | 0 | 12101 | -32767 | 32767 | ddd | x | x |  |  | - | 0x452f
Calibration | Voltage | Pack Gain | 49669 | - | U | 2 | 2 | 49669 | 0 | 65535 | ddd | x | x |  |  | - | 0x05c2
Calibration | Voltage | BAT Gain | 48936 | - | U | 2 | 4 | 48936 | 0 | 65535 | ddd | x | x |  |  | - | 0x28bf
Calibration | Current | CC Gain | 3.045 | mOhm | F | 4 | 6 | 1.036 | 0.1 | 4 | f.ffffff | 3.714528/x | 3.714528/x |  |  | - | 0xf6249c3f
Calibration | Current | Capacity Gain | 3.045 | mOhm | F | 4 | 10 | 1.036 | 29826.2 | 1193046 | f.ffffff | 1107901.13/x | 1107901.13/x |  |  | - | 0x58a8b148
Calibration | Current Offset | CC Offset | 0 | - | I | 2 | 14 | 0 | -32767 | 32767 | ddd | x | x |  |  | - | 0x0000
Calibration | Current Offset | Coulomb Counter Offset Samples | 64 | - | U | 2 | 16 | 64 | 0 | 65535 | ddd | x | x |  |  | - | 0x4000
Calibration | Current Offset | Board Offset | 0 | - | I | 2 | 18 | 0 | -32768 | 32767 | ddd | x | x |  |  | - | 0x0000
Calibration | Current Offset | CC Auto Config | 3 | hex | B | 1 | 192 | 3 | 0x00 | 0x07 | hh | x | x | RSVD¦RSVD¦RSVD¦RSVD¦RSVD¦OFFSET_TAKEN¦AUTO_NESTON¦AUTO_CAL_EN |  | hex | 0x03
Calibration | Current Offset | CC Auto Offset | 0 | - | I | 2 | 193 | 0 | -10000 | 10000 | ddd | x | x |  |  | - | 0x0000
Calibration | Temperature | Internal Temp Offset | 0 | Â°C | I | 1 | 20 | 0 | -128 | 127 | dd.d | x | x |  |  | 0.1Â°C | 0x00
Calibration | Temperature | External1 Temp Offset | 0 | Â°C | I | 1 | 21 | 0 | -128 | 127 | dd.d | x | x |  |  | 0.1Â°C | 0x00
Calibration | Temperature | External2 Temp Offset | 0 | Â°C | I | 1 | 22 | 0 | -128 | 127 | dd.d | x | x |  |  | 0.1Â°C | 0x00
Calibration | Temperature | External3 Temp Offset | 0 | Â°C | I | 1 | 23 | 0 | -128 | 127 | dd.d | x | x |  |  | 0.1Â°C | 0x00
Calibration | Temperature | External4 Temp Offset | 0 | Â°C | I | 1 | 24 | 0 | -128 | 127 | dd.d | x | x |  |  | 0.1Â°C | 0x00
Calibration | Internal Temp Model | Int Gain | -12143 | - | I | 2 | 1600 | -12143 | -32768 | 32767 | ddd | x | x |  |  | - | 0x91d0
Calibration | Internal Temp Model | Int base offset | 6232 | - | I | 2 | 1602 | 6232 | -32768 | 32767 | ddd | x | x |  |  | - | 0x5818
Calibration | Internal Temp Model | Int Minimum AD | 0 | - | I | 2 | 1604 | 0 | -32768 | 32767 | ddd | x | x |  |  | - | 0x0000
Calibration | Internal Temp Model | Int Maximum Temp | 6232 | 0.1Â°K | I | 2 | 1606 | 6232 | 0 | 32767 | ddd | x | x |  |  | 0.1Â°K | 0x5818
Calibration | Cell Temperature Model | Coeff a1 | -11130 | - | I | 2 | 1608 | -11130 | -32768 | 32767 | ddd | x | x |  |  | - | 0x86d4
Calibration | Cell Temperature Model | Coeff a2 | 19142 | - | I | 2 | 1610 | 19142 | -32768 | 32767 | ddd | x | x |  |  | - | 0xc64a
Calibration | Cell Temperature Model | Coeff a3 | -19262 | - | I | 2 | 1612 | -19262 | -32768 | 32767 | ddd | x | x |  |  | - | 0xc2b4
Calibration | Cell Temperature Model | Coeff a4 | 28203 | - | I | 2 | 1614 | 28203 | -32768 | 32767 | ddd | x | x |  |  | - | 0x2b6e
Calibration | Cell Temperature Model | Coeff a5 | 892 | - | I | 2 | 1616 | 892 | -32768 | 32767 | ddd | x | x |  |  | - | 0x7c03
Calibration | Cell Temperature Model | Coeff b1 | 328 | - | I | 2 | 1618 | 328 | -32768 | 32767 | ddd | x | x |  |  | - | 0x4801
Calibration | Cell Temperature Model | Coeff b2 | -605 | - | I | 2 | 1620 | -605 | -32768 | 32767 | ddd | x | x |  |  | - | 0xa3fd
Calibration | Cell Temperature Model | Coeff b3 | -2443 | - | I | 2 | 1622 | -2443 | -32768 | 32767 | ddd | x | x |  |  | - | 0x75f6
Calibration | Cell Temperature Model | Coeff b4 | 4696 | - | I | 2 | 1624 | 4696 | -32768 | 32767 | ddd | x | x |  |  | - | 0x5812
Calibration | Cell Temperature Model | Rc0 | 11703 | - | I | 2 | 1626 | 11703 | -32768 | 32767 | ddd | x | x |  |  | - | 0xb72d
Calibration | Cell Temperature Model | Adc0 | 11703 | - | I | 2 | 1628 | 11703 | -32768 | 32767 | ddd | x | x |  |  | - | 0xb72d
Calibration | Cell Temperature Model | Rpad | 0 | - | I | 2 | 1630 | 0 | -32768 | 32767 | ddd | x | x |  |  | - | 0x0000
Calibration | Cell Temperature Model | Rint | 0 | - | I | 2 | 1632 | 0 | -32768 | 32767 | ddd | x | x |  |  | - | 0x0000
Calibration | Fet Temperature Model | Coeff a1 | -11130 | - | I | 2 | 1634 | -11130 | -32768 | 32767 | ddd | x | x |  |  | - | 0x86d4
Calibration | Fet Temperature Model | Coeff a2 | 19142 | - | I | 2 | 1636 | 19142 | -32768 | 32767 | ddd | x | x |  |  | - | 0xc64a
Calibration | Fet Temperature Model | Coeff a3 | -19262 | - | I | 2 | 1638 | -19262 | -32768 | 32767 | ddd | x | x |  |  | - | 0xc2b4
Calibration | Fet Temperature Model | Coeff a4 | 28203 | - | I | 2 | 1640 | 28203 | -32768 | 32767 | ddd | x | x |  |  | - | 0x2b6e
Calibration | Fet Temperature Model | Coeff a5 | 892 | - | I | 2 | 1642 | 892 | -32768 | 32767 | ddd | x | x |  |  | - | 0x7c03
Calibration | Fet Temperature Model | Coeff b1 | 328 | - | I | 2 | 1644 | 328 | -32768 | 32767 | ddd | x | x |  |  | - | 0x4801
Calibration | Fet Temperature Model | Coeff b2 | -605 | - | I | 2 | 1646 | -605 | -32768 | 32767 | ddd | x | x |  |  | - | 0xa3fd
Calibration | Fet Temperature Model | Coeff b3 | -2443 | - | I | 2 | 1648 | -2443 | -32768 | 32767 | ddd | x | x |  |  | - | 0x75f6
Calibration | Fet Temperature Model | Coeff b4 | 4696 | - | I | 2 | 1650 | 4696 | -32768 | 32767 | ddd | x | x |  |  | - | 0x5812
Calibration | Fet Temperature Model | Rc0 | 11703 | - | I | 2 | 1652 | 11703 | -32768 | 32767 | ddd | x | x |  |  | - | 0xb72d
Calibration | Fet Temperature Model | Adc0 | 11703 | - | I | 2 | 1654 | 11703 | -32768 | 32767 | ddd | x | x |  |  | - | 0xb72d
Calibration | Fet Temperature Model | Rpad | 0 | - | I | 2 | 1656 | 0 | -32768 | 32767 | ddd | x | x |  |  | - | 0x0000
Calibration | Fet Temperature Model | Rint | 0 | - | I | 2 | 1658 | 0 | -32768 | 32767 | ddd | x | x |  |  | - | 0x0000
Calibration | Current Deadband | Deadband | 3 | mA | U | 1 | 1670 | 3 | 0 | 255 | ddd | x | x |  |  | mA | 0x03
Calibration | Current Deadband | Coulomb Counter Deadband | 9 | 116nV | U | 1 | 1671 | 9 | 0 | 255 | ddd | x | x |  |  | 116nV | 0x09
Settings | Configuration | Charging Configuration | 0 | hex | B | 1 | 2570 | 0 | 0 | 0xff | hh | x | x | CYCLE_DEGRADE¦SOH_DEGRADE¦DEGRADE_CC¦COMP_IR¦CS_CV¦SOC_CHARGE¦CCC¦CRATE |  | hex | 0x00
Settings | Configuration | FET Options | 20 | hex | B | 1 | 2183 | 20 | 0 | 0xff | hh | x | x | PACK_FUSE¦SLEEPCHG¦CHGFET¦CHGIN¦CHGSU¦OTFET¦RSVD¦PCHG_COMM |  | hex | 0x20
Settings | Configuration | Sbs Gauging Configuration | 4 | hex | B | 1 | 2184 | 4 | 0 | 0x0f | hh | x | x | RSVD¦RSVD¦RSVD¦RSVD¦RSOC_RND_OFF¦LOCK0¦RSOC_HOLD¦RSOCL |  | hex | 0x04
Settings | Configuration | Sbs Configuration | 20 | hex | B | 1 | 2185 | 20 | 0 | 0xff | hh | x | x | FLASH_BUSY_WAIT¦SMB_CELL_TEMP¦BLT1¦BLT0¦XL¦HPE¦CPE¦BCAST |  | hex | 0x20
Settings | Configuration | Auth Config | 0 | hex | B | 1 | 2186 | 0 | 0 | 0x04 | hh | x | x | RSVD¦RSVD¦RSVD¦RSVD¦RSVD¦SHA1_SECURE¦RSVD¦RSVD |  | hex | 0x00
Settings | Configuration | Power Config | 0 | hex | B | 2 | 2187 | 0 | 0 | 0x03bf | hhhh | x | x | RSVD¦RSVD¦RSVD¦RSVD¦RSVD¦RSVD¦SLEEPWKCHG¦SLP_ACCUM¦RSVD¦RSVD¦CHECK_WAKE_FET¦CHECK_WAKE¦EMSHUT_EXIT_COMM¦EMSHUT_EXIT_VPACK¦PWR_SAVE_VSHUT¦AUTO_SHIP_EN |  | hex | 0x0000
Settings | Configuration | IO Config | 0 | hex | B | 1 | 2189 | 0 | 0 | 0x03 | hh | x | x | RSVD¦RSVD¦RSVD¦RSVD¦RSVD¦RSVD¦BTP_POL¦BTP_EN |  | hex | 0x00
Settings | Configuration | LED Configuration | 00d0 | hex | B | 2 | 2228 | 00d0 | 0 | 0x0fff | hhhh | x | x | RSVD¦RSVD¦RSVD¦RSVD¦LEDONFC¦BLINKMIDPT¦LEDIFCUV¦LEDPFON¦LEDC1¦LEDC0¦LEDPF1¦LEDPF0¦LEDMODE¦LEDCHG¦LEDRCA¦LEDR |  | hex | 0xd000
Settings | Configuration | Temperature Enable | 6 | hex | B | 1 | 2683 | 6 | 0 | 0x1f | hh | x | x | RSVD¦RSVD¦RSVD¦TS4¦TS3¦TS2¦TS1¦TSInt |  | hex | 0x06
Settings | Configuration | Temperature Mode | 4 | hex | B | 1 | 2684 | 4 | 0 | 0x1f | hh | x | x | RSVD¦RSVD¦RSVD¦TS4 Mode¦TS3 Mode¦TS2 Mode¦TS1 Mode¦TSInt Mode |  | hex | 0x04
Settings | Configuration | DA Configuration | 13 | hex | B | 2 | 2685 | 12 | 0 | 0xffff | hhhh | x | x | CTEMP1¦CTEMP0¦RSVD¦RSVD¦RSVD¦RSVD¦RSVD¦EMSHUT_PEXIT_DIS¦FTEMP¦RSVD¦EMSHUT_EN¦SLEEP¦IN_SYSTEM_SLEEP¦NR¦CC1¦CC0 |  | hex | 0x1300
Settings | Configuration | SOC Flag Config A | 0c8c | hex | B | 2 | 2285 | 0c8c | 0 | 0x0fff | hhhh | x | x | RSVD¦RSVD¦RSVD¦RSVD¦TCSETVCT¦FCSETVCT¦RSVD¦RSVD¦TCCLEARRSOC¦TCSETRSOC¦TCCLEARV¦TCSETV¦TDCLEARRSOC¦TDSETRSOC¦TDCLEARV¦TDSETV |  | hex | 0x8c0c
Settings | Configuration | SOC Flag Config B | 8c | hex | B | 1 | 2287 | 8c | 0 | 0xff | hh | x | x | FCCLEARRSOC¦FCSETRSOC¦FCCLEARV¦FCSETV¦FDCLEARRSOC¦FDSETRSOC¦FDCLEARV¦FDSETV |  | hex | 0x8c
Settings | Configuration | Balancing Configuration | 1 | hex | B | 1 | 2312 | 1 | 0 | 0xff | hh | x | x | RSVD¦RSVD¦CBS¦CB_RLX_DOD0EW¦CB_CHG_DOD0EW¦CBR¦CBM¦CB |  | hex | 0x01
Settings | Configuration | IT Gauging Configuration | d0fe | hex | B | 2 | 2327 | d0fe | 0 | 0xffff | hhhh | x | x | DOD_RSCALE_EN¦RELAX_SMOOTH_OK¦TDELTAV¦SMOOTH¦RELAX_JUMP_OK¦DELAY_DROP_TO_0¦CELL_TERM¦FAST_QMAX_FLD¦FAST_QMAX_LRN¦RSOC_CONV¦LFP_RELAX¦DOD0EW¦OCVFR¦RFACTSTEP¦CSYNC¦CCT |  | hex | 0xfed0
Settings | Configuration | IT Gauging Ext | 001a | hex | B | 2 | 2331 | 001a | 0x0000 | 0x00ff | hhhh | x | x | RSVD¦RSVD¦RSVD¦RSVD¦RSVD¦RSVD¦RSVD¦RSVD¦TS1¦TS0¦CELL_INTER_IR¦THERM_SAT¦THERM_IV¦AMB_PRED¦CHG_100_SMOOTH_OK¦DSG_0_SMOOTH_OK |  | hex | 0x1a00
Settings | Fuse | PF Fuse A | 0 | hex | U | 1 | 2176 | 0 | 0 | 0xff | hh | x | x | QIM¦SOTF¦COVL¦SOT¦SOCD¦SOCC¦SOV¦SUV |  | hex | 0x00
Settings | Fuse | PF Fuse B | 0 | hex | U | 1 | 2177 | 0 | 0 | 0xff | hh | x | x | ASCDL¦ASCCL¦AOLDL¦VIMA¦VIMR¦CD¦IMP¦CB |  | hex | 0x00
Settings | Fuse | PF Fuse C | 0 | hex | U | 1 | 2178 | 0 | 0 | 0xff | hh | x | x | PTC¦2LVL¦AFEC¦AFER¦FUSE¦OCDL¦DFETF¦CFETF |  | hex | 0x00
Settings | Fuse | PF Fuse D | 0 | hex | U | 1 | 2179 | 0 | 0 | 0xff | hh | x | x | TS4¦TS3¦TS2¦TS1¦RSVD¦DFW¦RSVD¦IFC |  | hex | 0x00
Settings | Fuse | Min Blow Fuse Voltage | 3500 | mV | I | 2 | 2180 | 3500 | 0 | 65535 | ddd | x | x |  |  | mV | 0xac0d
Settings | Fuse | Fuse Blow Timeout | 30 | s | U | 1 | 2182 | 30 | 0 | 255 | ddd | x | x |  |  | s | 0x1e
Settings | BTP | Init Discharge Set | 150 | mAh | I | 2 | 2190 | 150 | 0 | 32767 | ddd | x | x |  |  | mAh | 0x9600
Settings | BTP | Init Charge Set | 175 | mAh | I | 2 | 2192 | 175 | 0 | 32767 | ddd | x | x |  |  | mAh | 0xaf00
Settings | SMBus | Address | 16 | - | U | 1 | 2194 | 16 | 0 | 0xff | hh | x | x |  |  | - | 0x16
Settings | SMBus | Address Check | ea | - | U | 1 | 2195 | ea | 0 | 0xff | hh | x | x |  |  | - | 0xea
Settings | Protection | Protection Configuration | 0 | hex | B | 1 | 2359 | 0 | 0 | 0x07 | hh | x | x | RSVD¦RSVD¦RSVD¦RSVD¦RSVD¦CUDEP_REQ_CHG¦CUV_RECOV_CHG¦SUV_MODE |  | hex | 0x00
Settings | Protection | Enabled Protections A | ff | hex | U | 1 | 2360 | ff | 0 | 0xff | hh | x | x | AOLDL¦RSVD_1¦OCD2¦OCD1¦OCC2¦OCC1¦COV¦CUV |  | hex | 0xff
Settings | Protection | Enabled Protections B | 7f | hex | U | 1 | 2361 | 7f | 0 | 0xff | hh | x | x | RSVD¦CUVC¦OTD¦OTC¦ASCDL¦RSVD_1¦ASCCL¦RSVD_1 |  | hex | 0x7f
Settings | Protection | Enabled Protections C | d5 | hex | U | 1 | 2362 | d5 | 0 | 0xff | hh | x | x | CHGC¦OC¦RSVD¦CTO¦RSVD¦PTO¦HWDF¦OTF |  | hex | 0xd5
Settings | Protection | Enabled Protections D | 0f | hex | U | 1 | 2363 | 0f | 0 | 0xff | hh | x | x | RSVD¦RSVD¦OCDL¦COVL¦UTD¦UTC¦PCHGC¦CHGV |  | hex | 0x0f
Settings | Permanent Failure | Enabled PF A | 0 | hex | U | 1 | 2495 | 0 | 0 | 0xff | hh | x | x | QIM¦SOTF¦COVL¦SOT¦SOCD¦SOCC¦SOV¦SUV |  | hex | 0x00
Settings | Permanent Failure | Enabled PF B | 0 | hex | U | 1 | 2496 | 0 | 0 | 0xff | hh | x | x | ASCDL¦ASCCL¦AOLDL¦VIMA¦VIMR¦CD¦IMP¦CB |  | hex | 0x00
Settings | Permanent Failure | Enabled PF C | 0 | hex | U | 1 | 2497 | 0 | 0 | 0xff | hh | x | x | PTC¦2LVL¦AFEC¦AFER¦FUSE¦OCDL¦DFETF¦CFETF |  | hex | 0x00
Settings | Permanent Failure | Enabled PF D | 0 | hex | U | 1 | 2498 | 0 | 0 | 0xff | hh | x | x | TS4¦TS3¦TS2¦TS1¦RSVD¦RSVD¦RSVD¦RSVD |  | hex | 0x00
Settings | AFE | AFE Protection Control | 70 | hex | U | 1 | 2688 | 70 | 0 | 0xff | hh | x | x | RSTRIM3¦RSTRIM2¦RSTRIM1¦RSTRIM0¦RSVD¦RSVD¦SCDDx2¦RSNS |  | hex | 0x70
Settings | AFE | ZVCHG Exit Threshold | 2200 | mV | I | 2 | 2694 | 2200 | 0 | 8000 | ddd | x | x |  |  | mV | 0x9808
Settings | Manufacturing | Mfg Status init | 18 | hex | B | 2 | 1536 | 0 | 0 | 0xffff | hhhh | x | x | RSVD¦RSVD¦RSVD¦RSVD¦RSVD¦RSVD¦LED_EN¦FUSE_EN¦BBR_EN¦PF_EN¦LF_EN¦FET_EN¦GAUGE_EN¦RSVD¦RSVD¦RSVD |  | hex | 0x1800
Advanced Charge Algorithm | Temperature Ranges | T1 Temp | 0 | Â°C | I | 2 | 2571 | 0 | 2332 | 3932 | dd.d | x - 2732 | x + 2732 |  |  | 0.1Â°K | 0xac0a
Advanced Charge Algorithm | Temperature Ranges | T2 Temp | 12 | Â°C | I | 2 | 2573 | 12 | 2332 | 3932 | dd.d | x - 2732 | x + 2732 |  |  | 0.1Â°K | 0x240b
Advanced Charge Algorithm | Temperature Ranges | T5 Temp | 20 | Â°C | I | 2 | 2575 | 20 | 2332 | 3932 | dd.d | x - 2732 | x + 2732 |  |  | 0.1Â°K | 0x740b
Advanced Charge Algorithm | Temperature Ranges | T6 Temp | 25 | Â°C | I | 2 | 2577 | 25 | 2332 | 3932 | dd.d | x - 2732 | x + 2732 |  |  | 0.1Â°K | 0xa60b
Advanced Charge Algorithm | Temperature Ranges | T3 Temp | 30 | Â°C | I | 2 | 2579 | 30 | 2332 | 3932 | dd.d | x - 2732 | x + 2732 |  |  | 0.1Â°K | 0xd80b
Advanced Charge Algorithm | Temperature Ranges | T4 Temp | 55 | Â°C | I | 2 | 2581 | 55 | 2332 | 3932 | dd.d | x - 2732 | x + 2732 |  |  | 0.1Â°K | 0xd20c
Advanced Charge Algorithm | Temperature Ranges | Hysteresis Temp | 1 | Â°C | I | 2 | 2583 | 1 | 0 | 150 | dd.d | x | x |  |  | 0.1Â°K | 0x0a00
Advanced Charge Algorithm | Low Temp Charging | Voltage | 4000 | mV | I | 2 | 2585 | 4000 | 0 | 32767 | ddd | x | x |  |  | mV | 0xa00f
Advanced Charge Algorithm | Low Temp Charging | Current Low | 132 | mA | I | 2 | 2587 | 132 | 0 | 32767 | ddd | x | x |  |  | mA | 0x8400
Advanced Charge Algorithm | Low Temp Charging | Current Med | 352 | mA | I | 2 | 2589 | 352 | 0 | 32767 | ddd | x | x |  |  | mA | 0x6001
Advanced Charge Algorithm | Low Temp Charging | Current High | 264 | mA | I | 2 | 2591 | 264 | 0 | 32767 | ddd | x | x |  |  | mA | 0x0801
Advanced Charge Algorithm | Standard Temp Low Charging | Voltage | 4200 | mV | I | 2 | 2593 | 4200 | 0 | 32767 | ddd | x | x |  |  | mV | 0x6810
Advanced Charge Algorithm | Standard Temp Low Charging | Current Low | 1980 | mA | I | 2 | 2595 | 1980 | 0 | 32767 | ddd | x | x |  |  | mA | 0xbc07
Advanced Charge Algorithm | Standard Temp Low Charging | Current Med | 4004 | mA | I | 2 | 2597 | 4004 | 0 | 32767 | ddd | x | x |  |  | mA | 0xa40f
Advanced Charge Algorithm | Standard Temp Low Charging | Current High | 2992 | mA | I | 2 | 2599 | 2992 | 0 | 32767 | ddd | x | x |  |  | mA | 0xb00b
Advanced Charge Algorithm | Standard Temp High Charging | Voltage | 4200 | mV | I | 2 | 2601 | 4200 | 0 | 32767 | ddd | x | x |  |  | mV | 0x6810
Advanced Charge Algorithm | Standard Temp High Charging | Current Low | 1980 | mA | I | 2 | 2603 | 1980 | 0 | 32767 | ddd | x | x |  |  | mA | 0xbc07
Advanced Charge Algorithm | Standard Temp High Charging | Current Med | 4004 | mA | I | 2 | 2605 | 4004 | 0 | 32767 | ddd | x | x |  |  | mA | 0xa40f
Advanced Charge Algorithm | Standard Temp High Charging | Current High | 2992 | mA | I | 2 | 2607 | 2992 | 0 | 32767 | ddd | x | x |  |  | mA | 0xb00b
Advanced Charge Algorithm | High Temp Charging | Voltage | 4000 | mV | I | 2 | 2609 | 4000 | 0 | 32767 | ddd | x | x |  |  | mV | 0xa00f
Advanced Charge Algorithm | High Temp Charging | Current Low | 1012 | mA | I | 2 | 2611 | 1012 | 0 | 32767 | ddd | x | x |  |  | mA | 0xf403
Advanced Charge Algorithm | High Temp Charging | Current Med | 1980 | mA | I | 2 | 2613 | 1980 | 0 | 32767 | ddd | x | x |  |  | mA | 0xbc07
Advanced Charge Algorithm | High Temp Charging | Current High | 1496 | mA | I | 2 | 2615 | 1496 | 0 | 32767 | ddd | x | x |  |  | mA | 0xd805
Advanced Charge Algorithm | Rec Temp Charging | Voltage | 4100 | mV | I | 2 | 2617 | 4100 | 0 | 32767 | ddd | x | x |  |  | mV | 0x0410
Advanced Charge Algorithm | Rec Temp Charging | Current Low | 2508 | mA | I | 2 | 2619 | 2508 | 0 | 32767 | ddd | x | x |  |  | mA | 0xcc09
Advanced Charge Algorithm | Rec Temp Charging | Current Med | 4488 | mA | I | 2 | 2621 | 4488 | 0 | 32767 | ddd | x | x |  |  | mA | 0x8811
Advanced Charge Algorithm | Rec Temp Charging | Current High | 3520 | mA | I | 2 | 2623 | 3520 | 0 | 32767 | ddd | x | x |  |  | mA | 0xc00d
Advanced Charge Algorithm | Pre-Charging | Current | 88 | mA | I | 2 | 2625 | 88 | 0 | 32767 | ddd | x | x |  |  | mA | 0x5800
Advanced Charge Algorithm | Maintenance Charging | Current | 44 | mA | I | 2 | 2627 | 44 | 0 | 32767 | ddd | x | x |  |  | mA | 0x2c00
Advanced Charge Algorithm | Voltage Range | Precharge Start Voltage | 2500 | mV | I | 2 | 2629 | 2500 | 0 | 32767 | ddd | x | x |  |  | mV | 0xc409
Advanced Charge Algorithm | Voltage Range | Charging Voltage Low | 2900 | mV | I | 2 | 2631 | 2900 | 0 | 32767 | ddd | x | x |  |  | mV | 0x540b
Advanced Charge Algorithm | Voltage Range | Charging Voltage Med | 3600 | mV | I | 2 | 2633 | 3600 | 0 | 32767 | ddd | x | x |  |  | mV | 0x100e
Advanced Charge Algorithm | Voltage Range | Charging Voltage High | 4000 | mV | I | 2 | 2635 | 4000 | 0 | 32767 | ddd | x | x |  |  | mV | 0xa00f
Advanced Charge Algorithm | Voltage Range | Charging Voltage Hysteresis | 0 | mV | U | 1 | 2637 | 0 | 0 | 255 | ddd | x | x |  |  | mV | 0x00
Advanced Charge Algorithm | SoC Range | Charging SoC Med | 50 | % | U | 1 | 2638 | 50 | 0 | 100 | ddd | x | x |  |  | % | 0x32
Advanced Charge Algorithm | SoC Range | Charging SoC High | 75 | % | U | 1 | 2639 | 75 | 0 | 100 | ddd | x | x |  |  | % | 0x4b
Advanced Charge Algorithm | SoC Range | Charging SoC Hysteresis | 1 | % | U | 1 | 2640 | 1 | 0 | 100 | ddd | x | x |  |  | % | 0x01
Advanced Charge Algorithm | Degrade Mode 1 | Cycle Threshold | 50 | - | U | 2 | 2641 | 50 | 0 | 65535 | ddd | x | x |  |  | - | 0x3200
Advanced Charge Algorithm | Degrade Mode 1 | SOH Threshold | 95 | % | U | 1 | 2643 | 95 | 0 | 100 | ddd | x | x |  |  | % | 0x5f
Advanced Charge Algorithm | Degrade Mode 1 | Voltage Degradation | 10 | mV | I | 2 | 2644 | 10 | 0 | 32767 | ddd | x | x |  |  | mV | 0x0a00
Advanced Charge Algorithm | Degrade Mode 1 | Current Degradation | 10 | % | U | 1 | 2646 | 10 | 0 | 100 | ddd | x | x |  |  | % | 0x0a
Advanced Charge Algorithm | Degrade Mode 2 | Cycle Threshold | 150 | - | U | 2 | 2647 | 150 | 0 | 65535 | ddd | x | x |  |  | - | 0x9600
Advanced Charge Algorithm | Degrade Mode 2 | SOH Threshold | 80 | % | U | 1 | 2649 | 80 | 0 | 100 | ddd | x | x |  |  | % | 0x50
Advanced Charge Algorithm | Degrade Mode 2 | Voltage Degradation | 40 | mV | I | 2 | 2650 | 40 | 0 | 32767 | ddd | x | x |  |  | mV | 0x2800
Advanced Charge Algorithm | Degrade Mode 2 | Current Degradation | 20 | % | U | 1 | 2652 | 20 | 0 | 100 | ddd | x | x |  |  | % | 0x14
Advanced Charge Algorithm | Degrade Mode 3 | Cycle Threshold | 350 | - | U | 2 | 2653 | 350 | 0 | 65535 | ddd | x | x |  |  | - | 0x5e01
Advanced Charge Algorithm | Degrade Mode 3 | SOH Threshold | 60 | % | U | 1 | 2655 | 60 | 0 | 100 | ddd | x | x |  |  | % | 0x3c
Advanced Charge Algorithm | Degrade Mode 3 | Voltage Degradation | 70 | mV | I | 2 | 2656 | 70 | 0 | 32767 | ddd | x | x |  |  | mV | 0x4600
Advanced Charge Algorithm | Degrade Mode 3 | Current Degradation | 40 | % | U | 1 | 2658 | 40 | 0 | 100 | ddd | x | x |  |  | % | 0x28
Advanced Charge Algorithm | CS Degrade | Temperature Threshold | 50 | Â°C | I | 2 | 2659 | 50 | 0 | 32767 | dd.d | x - 2732 | x + 2732 |  |  | 0.1Â°K | 0xa00c
Advanced Charge Algorithm | CS Degrade | Voltage Threshold | 4200 | mV | I | 2 | 2661 | 4200 | 0 | 32767 | ddd | x | x |  |  | mV | 0x6810
Advanced Charge Algorithm | CS Degrade | Time Interval | 300 | s | U | 2 | 2663 | 300 | 0 | 14400 | ddd | x | x |  |  | s | 0x2c01
Advanced Charge Algorithm | CS Degrade | Delta Voltage | 25 | mV | I | 2 | 2665 | 25 | 0 | 32767 | ddd | x | x |  |  | mV | 0x1900
Advanced Charge Algorithm | CS Degrade | Min CV | 3000 | mV | I | 2 | 2667 | 3000 | 0 | 32767 | ddd | x | x |  |  | mV | 0xb80b
Advanced Charge Algorithm | Termination Config | Charge Term Taper Current | 250 | mA | I | 2 | 2669 | 250 | 0 | 32767 | ddd | x | x |  |  | mA | 0xfa00
Advanced Charge Algorithm | Termination Config | Charge Term Voltage | 75 | mV | I | 2 | 2673 | 75 | 0 | 32767 | ddd | x | x |  |  | mV | 0x4b00
Advanced Charge Algorithm | Charging Rate of Change | Current Rate | 1 | steps | U | 1 | 2676 | 1 | 1 | 255 | ddd | x | x |  |  | steps | 0x01
Advanced Charge Algorithm | Charging Rate of Change | Voltage Rate | 1 | steps | U | 1 | 2677 | 1 | 1 | 255 | ddd | x | x |  |  | steps | 0x01
Advanced Charge Algorithm | Charge Loss Compensation | CCC Current Threshold | 3520 | mA | I | 2 | 2678 | 3520 | 0 | 32767 | ddd | x | x |  |  | mA | 0xc00d
Advanced Charge Algorithm | Charge Loss Compensation | CCC Voltage Threshold | 4200 | mV | I | 2 | 2680 | 4200 | 0 | 32767 | ddd | x | x |  |  | mV | 0x6810
Advanced Charge Algorithm | IR Correction | Averaging Interval | 12 | s | U | 1 | 2682 | 12 | 1 | 255 | ddd | x | x |  |  | s | 0x0c
Advanced Charge Algorithm | Cell Balancing Config | Bal Time/mAh Cell 1 | 367 | s/mAh | U | 2 | 2313 | 367 | 0 | 65535 | ddd | x | x |  |  | s/mAh | 0x6f01
Advanced Charge Algorithm | Cell Balancing Config | Bal Time/mAh Cell 2-4 | 514 | s/mAh | U | 2 | 2315 | 514 | 0 | 65535 | ddd | x | x |  |  | s/mAh | 0x0202
Advanced Charge Algorithm | Cell Balancing Config | Min Start Balance Delta | 3 | mV | U | 1 | 2317 | 3 | 0 | 255 | ddd | x | x |  |  | mV | 0x03
Advanced Charge Algorithm | Cell Balancing Config | Relax Balance Interval | 18000 | s | U | 4 | 2318 | 18000 | 0 | 4294967295 | ddd | x | x |  |  | s | 0x50460000
Advanced Charge Algorithm | Cell Balancing Config | Min Rsoc for Balancing | 80 | % | U | 1 | 2322 | 80 | 0 | 100 | ddd | x | x |  |  | % | 0x50
Advanced Charge Algorithm | Cell Balancing Config | Start Rsoc for Bal in Sleep | 95 | % | U | 1 | 2323 | 95 | 0 | 100 | ddd | x | x |  |  | % | 0x5f
Advanced Charge Algorithm | Cell Balancing Config | End Rsoc for Bal in Sleep | 60 | % | U | 1 | 2324 | 60 | 0 | 100 | ddd | x | x |  |  | % | 0x3c
Advanced Charge Algorithm | Cell Balancing Config | Start Time for Bal in Sleep | 100 | hrs | U | 2 | 2325 | 100 | 0 | 65520 | ddd | x | x |  |  | hrs | 0x6400
Power | Power | Valid Update Voltage | 3500 | mV | I | 2 | 2196 | 3500 | 0 | 32767 | ddd | x | x |  |  | mV | 0xac0d
Power | Shutdown | Shutdown Voltage | 1750 | mV | I | 2 | 2198 | 1750 | 0 | 32767 | ddd | x | x |  |  | mV | 0xd606
Power | Shutdown | Shutdown Time | 10 | s | U | 1 | 2200 | 10 | 0 | 255 | ddd | x | x |  |  | s | 0x0a
Power | Shutdown | PF Shutdown Voltage | 1750 | mV | I | 2 | 2201 | 1750 | 0 | 32767 | ddd | x | x |  |  | mV | 0xd606
Power | Shutdown | PF Shutdown Time | 10 | s | U | 1 | 2203 | 10 | 0 | 255 | ddd | x | x |  |  | s | 0x0a
Power | Shutdown | PS Shutdown Voltage | 2500 | mV | I | 2 | 2204 | 2500 | 0 | 32767 | ddd | x | x |  |  | mV | 0xc409
Power | Shutdown | PS NoLoadResCap Threshold | 0 | mAh | I | 2 | 2206 | 0 | 0 | 32767 | ddd | x | x |  |  | mAh | 0x0000
Power | Shutdown | Charger Present Threshold | 12000 | mV | I | 2 | 2208 | 3000 | 0 | 32767 | ddd | x | x |  |  | mV | 0xe02e
Power | Sleep | Sleep Current | 10 | mA | I | 2 | 2211 | 10 | 0 | 32767 | ddd | x | x |  |  | mA | 0x0a00
Power | Sleep | Bus Timeout | 5 | s | U | 1 | 2213 | 5 | 0 | 255 | ddd | x | x |  |  | s | 0x05
Power | Sleep | Voltage Time | 5 | s | U | 1 | 2218 | 5 | 1 | 20 | ddd | x | x |  |  | s | 0x05
Power | Sleep | Current Time | 20 | s | U | 1 | 2219 | 20 | 1 | 60 | ddd | x | x |  |  | s | 0x14
Power | Sleep | Wake Comparator | 0 | hex | U | 1 | 2220 | 0 | 0 | 0xff | hh | x | x | RSVD¦RSVD¦RSVD¦RSVD¦WK1¦WK0¦RSVD¦RSVD |  | hex | 0x00
Power | Ship | FET Off Time | 10 | s | U | 1 | 2221 | 10 | 0 | 127 | ddd | x | x |  |  | s | 0x0a
Power | Ship | Delay | 20 | s | U | 1 | 2222 | 20 | 0 | 254 | ddd | x | x |  |  | s | 0x14
Power | Ship | Auto Ship Time | 1440 | min | U | 2 | 2223 | 1440 | 0 | 65535 | ddd | x | x |  |  | min | 0xa005
Power | Power Off | Timeout | 30 | min | U | 2 | 2225 | 30 | 0 | 65535 | ddd | x | x |  |  | min | 0x1e00
Power | Manual FET Control | MFC Delay | 60 | 0.25s | U | 1 | 2227 | 60 | 0 | 255 | ddd | x | x |  |  | 0.25s | 0x3c
Power | IATA | IATA Config | 3 | - | B | 1 | 2260 | 3 | 0 | 0xff | hh | x | x | RSVD¦RSVD¦RSVD¦RSVD¦RSVD¦RSVD¦ISTORE_RM¦ISTORE_FCC |  | - | 0x03
Power | IATA | IATA Delay Time | 10 | s | U | 2 | 2261 | 10 | 0 | 65535 | ddd | x | x |  |  | s | 0x0a00
Power | IATA | IATA RSOC Threshold | 30 | % | U | 1 | 2263 | 30 | 0 | 100 | ddd | x | x |  |  | % | 0x1e
Power | IATA | IATA DeltaV Threshold | 50 | mV | U | 1 | 2264 | 50 | 0 | 255 | ddd | x | x |  |  | mV | 0x32
Power | IATA | IATA Delta RSOC | 3 | % | U | 1 | 2265 | 3 | 0 | 100 | ddd | x | x |  |  | % | 0x03
Power | IATA | IATA Wake AbsRsoc | 10 | % | U | 1 | 2266 | 10 | 0 | 100 | ddd | x | x |  |  | % | 0x0a
Power | IATA | IATA Min Temperature | 10 | Â°C | I | 2 | 2267 | 10 | 2332 | 3932 | dd.d | x - 2732 | x + 2732 |  |  | 0.1Â°K | 0x100b
Power | IATA | IATA Max Temperature | 40 | Â°C | I | 2 | 2269 | 40 | 2332 | 3932 | dd.d | x - 2732 | x + 2732 |  |  | 0.1Â°K | 0x3c0c
Power | IATA | IATA Min Voltage | 3000 | mV | I | 2 | 2271 | 3000 | 0 | 32767 | ddd | x | x |  |  | mV | 0xb80b
Power | IATA | IATA Max Voltage | 3600 | mV | I | 2 | 2273 | 3600 | 0 | 32767 | ddd | x | x |  |  | mV | 0x100e
Power | IATA STORE | IATA RM mAh | 0 | mAh | I | 2 | 1280 | 0 | 0 | 32767 | ddd | x | x |  |  | mAh | 0x0000
Power | IATA STORE | IATA RM cWh | 0 | cWh | I | 2 | 1282 | 0 | 0 | 32767 | ddd | x | x |  |  | cWh | 0x0000
Power | IATA STORE | IATA FCC mAh | 0 | mAh | I | 2 | 1284 | 0 | 0 | 32767 | ddd | x | x |  |  | mAh | 0x0000
Power | IATA STORE | IATA FCC cWh | 0 | cWh | I | 2 | 1286 | 0 | 0 | 32767 | ddd | x | x |  |  | cWh | 0x0000
Power | IATA STORE | IATA Flag | 0 | - | B | 1 | 1288 | 0 | 0 | 0xff | hh | x | x | RSVD¦RSVD¦RSVD¦RSVD¦RSVD¦RSVD¦RSVD¦IATA_SHUT |  | - | 0x00
Power | Unintended Wakeup | Delay | 2 | s | U | 1 | 2275 | 2 | 0 | 240 | ddd | x | x |  |  | s | 0x02
Power | Unintended Wakeup | Count | 3 | - | U | 1 | 2276 | 3 | 0 | 255 | ddd | x | x |  |  | - | 0x03
LED Support | LED Config | LED Flash Period | 512 | 488us | U | 2 | 2230 | 512 | 32 | 65535 | ddd | x | x |  |  | 488us | 0x0002
LED Support | LED Config | LED Blink Period | 1024 | 488us | U | 2 | 2232 | 1024 | 32 | 65535 | ddd | x | x |  |  | 488us | 0x0004
LED Support | LED Config | LED Delay | 100 | 488us | U | 2 | 2234 | 100 | 16 | 65535 | ddd | x | x |  |  | 488us | 0x6400
LED Support | LED Config | LED Hold Time | 4 | s | U | 1 | 2236 | 4 | 1 | 63 | dddd | x/4 | x*4 |  |  | 0.25s | 0x10
LED Support | LED Config | LED FC Time | 60 | mins | U | 1 | 2237 | 60 | 0 | 96 | dddd | x*15 | x/15 |  |  | 15 mins | 0x04
LED Support | LED Config | CHG Flash Alarm | 10 | % | I | 1 | 2238 | 10 | 0 | 100 | ddd | x | x |  |  | % | 0x0a
LED Support | LED Config | CHG Thresh 1 | 0 | % | I | 1 | 2239 | 0 | 0 | 100 | ddd | x | x |  |  | % | 0x00
LED Support | LED Config | CHG Thresh 2 | 20 | % | I | 1 | 2240 | 20 | 0 | 100 | ddd | x | x |  |  | % | 0x14
LED Support | LED Config | CHG Thresh 3 | 40 | % | I | 1 | 2241 | 40 | 0 | 100 | ddd | x | x |  |  | % | 0x28
LED Support | LED Config | CHG Thresh 4 | 60 | % | I | 1 | 2242 | 60 | 0 | 100 | ddd | x | x |  |  | % | 0x3c
LED Support | LED Config | CHG Thresh 5 | 80 | % | I | 1 | 2243 | 80 | 0 | 100 | ddd | x | x |  |  | % | 0x50
LED Support | LED Config | DSG Flash Alarm | 10 | % | I | 1 | 2244 | 10 | 0 | 100 | ddd | x | x |  |  | % | 0x0a
LED Support | LED Config | DSG Thresh 1 | 0 | % | I | 1 | 2245 | 0 | 0 | 100 | ddd | x | x |  |  | % | 0x00
LED Support | LED Config | DSG Thresh 2 | 20 | % | I | 1 | 2246 | 20 | 0 | 100 | ddd | x | x |  |  | % | 0x14
LED Support | LED Config | DSG Thresh 3 | 40 | % | I | 1 | 2247 | 40 | 0 | 100 | ddd | x | x |  |  | % | 0x28
LED Support | LED Config | DSG Thresh 4 | 60 | % | I | 1 | 2248 | 60 | 0 | 100 | ddd | x | x |  |  | % | 0x3c
LED Support | LED Config | DSG Thresh 5 | 80 | % | I | 1 | 2249 | 80 | 0 | 100 | ddd | x | x |  |  | % | 0x50
System Data | Manufacturer Data | Manufacturer Info A Length | 32 | - | U | 1 | 64 | 32 | 1 | 32 | ddd | x | x |  |  | - | 0x20
System Data | Manufacturer Data | Manufacturer Info Block A01 | 61 | Hex | U | 1 | 65 | 61 | 0 | 0xff | hh | x | x |  |  | Hex | 0x61
System Data | Manufacturer Data | Manufacturer Info Block A02 | 62 | Hex | U | 1 | 66 | 62 | 0 | 0xff | hh | x | x |  |  | Hex | 0x62
System Data | Manufacturer Data | Manufacturer Info Block A03 | 63 | Hex | U | 1 | 67 | 63 | 0 | 0xff | hh | x | x |  |  | Hex | 0x63
System Data | Manufacturer Data | Manufacturer Info Block A04 | 64 | Hex | U | 1 | 68 | 64 | 0 | 0xff | hh | x | x |  |  | Hex | 0x64
System Data | Manufacturer Data | Manufacturer Info Block A05 | 65 | Hex | U | 1 | 69 | 65 | 0 | 0xff | hh | x | x |  |  | Hex | 0x65
System Data | Manufacturer Data | Manufacturer Info Block A06 | 66 | Hex | U | 1 | 70 | 66 | 0 | 0xff | hh | x | x |  |  | Hex | 0x66
System Data | Manufacturer Data | Manufacturer Info Block A07 | 67 | Hex | U | 1 | 71 | 67 | 0 | 0xff | hh | x | x |  |  | Hex | 0x67
System Data | Manufacturer Data | Manufacturer Info Block A08 | 68 | Hex | U | 1 | 72 | 68 | 0 | 0xff | hh | x | x |  |  | Hex | 0x68
System Data | Manufacturer Data | Manufacturer Info Block A09 | 69 | Hex | U | 1 | 73 | 69 | 0 | 0xff | hh | x | x |  |  | Hex | 0x69
System Data | Manufacturer Data | Manufacturer Info Block A10 | 6a | Hex | U | 1 | 74 | 6a | 0 | 0xff | hh | x | x |  |  | Hex | 0x6a
System Data | Manufacturer Data | Manufacturer Info Block A11 | 6b | Hex | U | 1 | 75 | 6b | 0 | 0xff | hh | x | x |  |  | Hex | 0x6b
System Data | Manufacturer Data | Manufacturer Info Block A12 | 6c | Hex | U | 1 | 76 | 6c | 0 | 0xff | hh | x | x |  |  | Hex | 0x6c
System Data | Manufacturer Data | Manufacturer Info Block A13 | 6d | Hex | U | 1 | 77 | 6d | 0 | 0xff | hh | x | x |  |  | Hex | 0x6d
System Data | Manufacturer Data | Manufacturer Info Block A14 | 6e | Hex | U | 1 | 78 | 6e | 0 | 0xff | hh | x | x |  |  | Hex | 0x6e
System Data | Manufacturer Data | Manufacturer Info Block A15 | 6f | Hex | U | 1 | 79 | 6f | 0 | 0xff | hh | x | x |  |  | Hex | 0x6f
System Data | Manufacturer Data | Manufacturer Info Block A16 | 70 | Hex | U | 1 | 80 | 70 | 0 | 0xff | hh | x | x |  |  | Hex | 0x70
System Data | Manufacturer Data | Manufacturer Info Block A17 | 71 | Hex | U | 1 | 81 | 71 | 0 | 0xff | hh | x | x |  |  | Hex | 0x71
System Data | Manufacturer Data | Manufacturer Info Block A18 | 72 | Hex | U | 1 | 82 | 72 | 0 | 0xff | hh | x | x |  |  | Hex | 0x72
System Data | Manufacturer Data | Manufacturer Info Block A19 | 73 | Hex | U | 1 | 83 | 73 | 0 | 0xff | hh | x | x |  |  | Hex | 0x73
System Data | Manufacturer Data | Manufacturer Info Block A20 | 74 | Hex | U | 1 | 84 | 74 | 0 | 0xff | hh | x | x |  |  | Hex | 0x74
System Data | Manufacturer Data | Manufacturer Info Block A21 | 75 | Hex | U | 1 | 85 | 75 | 0 | 0xff | hh | x | x |  |  | Hex | 0x75
System Data | Manufacturer Data | Manufacturer Info Block A22 | 76 | Hex | U | 1 | 86 | 76 | 0 | 0xff | hh | x | x |  |  | Hex | 0x76
System Data | Manufacturer Data | Manufacturer Info Block A23 | 77 | Hex | U | 1 | 87 | 77 | 0 | 0xff | hh | x | x |  |  | Hex | 0x77
System Data | Manufacturer Data | Manufacturer Info Block A24 | 7a | Hex | U | 1 | 88 | 7a | 0 | 0xff | hh | x | x |  |  | Hex | 0x7a
System Data | Manufacturer Data | Manufacturer Info Block A25 | 78 | Hex | U | 1 | 89 | 78 | 0 | 0xff | hh | x | x |  |  | Hex | 0x78
System Data | Manufacturer Data | Manufacturer Info Block A26 | 79 | Hex | U | 1 | 90 | 79 | 0 | 0xff | hh | x | x |  |  | Hex | 0x79
System Data | Manufacturer Data | Manufacturer Info Block A27 | 30 | Hex | U | 1 | 91 | 30 | 0 | 0xff | hh | x | x |  |  | Hex | 0x30
System Data | Manufacturer Data | Manufacturer Info Block A28 | 31 | Hex | U | 1 | 92 | 31 | 0 | 0xff | hh | x | x |  |  | Hex | 0x31
System Data | Manufacturer Data | Manufacturer Info Block A29 | 32 | Hex | U | 1 | 93 | 32 | 0 | 0xff | hh | x | x |  |  | Hex | 0x32
System Data | Manufacturer Data | Manufacturer Info Block A30 | 33 | Hex | U | 1 | 94 | 33 | 0 | 0xff | hh | x | x |  |  | Hex | 0x33
System Data | Manufacturer Data | Manufacturer Info Block A31 | 34 | Hex | U | 1 | 95 | 34 | 0 | 0xff | hh | x | x |  |  | Hex | 0x34
System Data | Manufacturer Data | Manufacturer Info Block A32 | 35 | Hex | U | 1 | 96 | 35 | 0 | 0xff | hh | x | x |  |  | Hex | 0x35
System Data | Manufacturer Info B | Manufacturer Info Block B01 | 1 | Hex | U | 1 | 98 | 1 | 0 | 0xff | hh | x | x |  |  | Hex | 0x01
System Data | Manufacturer Info B | Manufacturer Info Block B02 | 23 | Hex | U | 1 | 99 | 23 | 0 | 0xff | hh | x | x |  |  | Hex | 0x23
System Data | Manufacturer Info B | Manufacturer Info Block B03 | 45 | Hex | U | 1 | 100 | 45 | 0 | 0xff | hh | x | x |  |  | Hex | 0x45
System Data | Manufacturer Info B | Manufacturer Info Block B04 | 67 | Hex | U | 1 | 101 | 67 | 0 | 0xff | hh | x | x |  |  | Hex | 0x67
System Data | Integrity | Static DF Signature | 0 | hex | U | 2 | 102 | 0 | 0 | 0x7fff | hhhh | x | x |  |  | hex | 0x0000
System Data | Integrity | Static Chem DF Signature | 73b5 | hex | U | 2 | 104 | 73b5 | 0 | 0x7fff | hhhh | x | x |  |  | hex | 0xb573
System Data | Integrity | All DF Signature | 0 | hex | U | 2 | 106 | 0 | 0 | 0x7fff | hhhh | x | x |  |  | hex | 0x0000
SBS Configuration | Data | Remaining AH Cap. Alarm | 300 | mAh | I | 2 | 2250 | 300 | 0 | 32767 | ddd | x | x |  |  | mAh | 0x2c01
SBS Configuration | Data | Remaining WH Cap. Alarm | 432 | cWh | I | 2 | 2252 | 432 | 0 | 32767 | ddd | x | x |  |  | cWh | 0xb001
SBS Configuration | Data | Remaining Time Alarm | 10 | min | U | 2 | 2254 | 10 | 0 | 65535 | ddd | x | x |  |  | min | 0x0a00
SBS Configuration | Data | Initial Battery Mode | 81 | hex | B | 2 | 2256 | 81 | 0 | 0xffff | hhhh | x | x | CAPM¦CHGM¦AM¦RSVD¦RSVD¦RSVD¦PB¦CC¦CF¦RSVD¦RSVD¦RSVD¦RSVD¦RSVD¦PBS¦ICC |  | hex | 0x8100
SBS Configuration | Data | Specification Information | 31 | hex | U | 2 | 2258 | 31 | 0 | 0xffff | hhhh | x | x |  |  | hex | 0x3100
SBS Configuration | Data | Manufacture Date | 1980-1-1 | date | U | 2 | 108 | 1980-1-1 | 0 | 65535 | z | x | x |  |  | date | 0x2100
SBS Configuration | Data | Serial Number | 1 | hex | U | 2 | 110 | 1 | 0 | 0xffff | hhhh | x | x |  |  | hex | 0x0100
SBS Configuration | Data | Manufacturer Name | Texas Instruments | - | S | 21 | 112 | Texas Instruments | x | x | s | x | x |  |  | - | 0x11546578617320496e737472756d656e7473000000
SBS Configuration | Data | Device Name | bq40z50-R2 | - | S | 21 | 133 | bq40z50-R2 | x | x | s | x | x |  |  | - | 0x0a627134307a35302d523200000000000000000000
SBS Configuration | Data | Device Chemistry | LION | - | S | 5 | 154 | LION | x | x | s | x | x |  |  | - | 0x044c494f4e
Lifetimes | Voltage | Cell 1 Max Voltage | 0 | mV | I | 2 | 896 | 0 | 0 | 32767 | ddd | x | x |  |  | mV | 0x0000
Lifetimes | Voltage | Cell 2 Max Voltage | 0 | mV | I | 2 | 898 | 0 | 0 | 32767 | ddd | x | x |  |  | mV | 0x0000
Lifetimes | Voltage | Cell 3 Max Voltage | 0 | mV | I | 2 | 900 | 0 | 0 | 32767 | ddd | x | x |  |  | mV | 0x0000
Lifetimes | Voltage | Cell 4 Max Voltage | 0 | mV | I | 2 | 902 | 0 | 0 | 32767 | ddd | x | x |  |  | mV | 0x0000
Lifetimes | Voltage | Cell 1 Min Voltage | 32767 | mV | I | 2 | 904 | 32767 | 0 | 32767 | ddd | x | x |  |  | mV | 0xff7f
Lifetimes | Voltage | Cell 2 Min Voltage | 32767 | mV | I | 2 | 906 | 32767 | 0 | 32767 | ddd | x | x |  |  | mV | 0xff7f
Lifetimes | Voltage | Cell 3 Min Voltage | 32767 | mV | I | 2 | 908 | 32767 | 0 | 32767 | ddd | x | x |  |  | mV | 0xff7f
Lifetimes | Voltage | Cell 4 Min Voltage | 32767 | mV | I | 2 | 910 | 32767 | 0 | 32767 | ddd | x | x |  |  | mV | 0xff7f
Lifetimes | Voltage | Max Delta Cell Voltage | 0 | mV | I | 2 | 912 | 0 | 0 | 32767 | ddd | x | x |  |  | mV | 0x0000
Lifetimes | Current | Max Charge Current | 0 | mA | I | 2 | 914 | 0 | 0 | 32767 | ddd | x | x |  |  | mA | 0x0000
Lifetimes | Current | Max Discharge Current | 0 | mA | I | 2 | 916 | 0 | -32768 | 0 | ddd | x | x |  |  | mA | 0x0000
Lifetimes | Current | Max Avg Dsg Current | 0 | mA | I | 2 | 918 | 0 | -32768 | 0 | ddd | x | x |  |  | mA | 0x0000
Lifetimes | Current | Max Avg Dsg Power | 0 | cW | I | 2 | 920 | 0 | -32768 | 0 | ddd | x | x |  |  | cW | 0x0000
Lifetimes | Temperature | Max Temp Cell | -128 | Â°C | I | 1 | 922 | -128 | -128 | 127 | ddd | x | x |  |  | Â°C | 0x80
Lifetimes | Temperature | Min Temp Cell | 127 | Â°C | I | 1 | 923 | 127 | -128 | 127 | ddd | x | x |  |  | Â°C | 0x7f
Lifetimes | Temperature | Max Delta Cell Temp | 0 | Â°C | I | 1 | 924 | 0 | -128 | 127 | ddd | x | x |  |  | Â°C | 0x00
Lifetimes | Temperature | Max Temp Int Sensor | -128 | Â°C | I | 1 | 925 | -128 | -128 | 127 | ddd | x | x |  |  | Â°C | 0x80
Lifetimes | Temperature | Min Temp Int Sensor | 127 | Â°C | I | 1 | 926 | 127 | -128 | 127 | ddd | x | x |  |  | Â°C | 0x7f
Lifetimes | Temperature | Max Temp Fet | -128 | Â°C | I | 1 | 927 | -128 | -128 | 127 | ddd | x | x |  |  | Â°C | 0x80
Lifetimes | Safety Events | No Of COV Events | 0 | events | U | 2 | 928 | 0 | 0 | 32767 | ddd | x | x |  |  | events | 0x0000
Lifetimes | Safety Events | Last COV Event | 0 | cycles | U | 2 | 930 | 0 | 0 | 32767 | ddd | x | x |  |  | cycles | 0x0000
Lifetimes | Safety Events | No Of CUV Events | 0 | events | U | 2 | 932 | 0 | 0 | 32767 | ddd | x | x |  |  | events | 0x0000
Lifetimes | Safety Events | Last CUV Event | 0 | cycles | U | 2 | 934 | 0 | 0 | 32767 | ddd | x | x |  |  | cycles | 0x0000
Lifetimes | Safety Events | No Of OCD1 Events | 0 | events | U | 2 | 936 | 0 | 0 | 32767 | ddd | x | x |  |  | events | 0x0000
Lifetimes | Safety Events | Last OCD1 Event | 0 | cycles | U | 2 | 938 | 0 | 0 | 32767 | ddd | x | x |  |  | cycles | 0x0000
Lifetimes | Safety Events | No Of OCD2 Events | 0 | events | U | 2 | 940 | 0 | 0 | 32767 | ddd | x | x |  |  | events | 0x0000
Lifetimes | Safety Events | Last OCD2 Event | 0 | cycles | U | 2 | 942 | 0 | 0 | 32767 | ddd | x | x |  |  | cycles | 0x0000
Lifetimes | Safety Events | No Of OCC1 Events | 0 | events | U | 2 | 944 | 0 | 0 | 32767 | ddd | x | x |  |  | events | 0x0000
Lifetimes | Safety Events | Last OCC1 Event | 0 | cycles | U | 2 | 946 | 0 | 0 | 32767 | ddd | x | x |  |  | cycles | 0x0000
Lifetimes | Safety Events | No Of OCC2 Events | 0 | events | U | 2 | 948 | 0 | 0 | 32767 | ddd | x | x |  |  | events | 0x0000
Lifetimes | Safety Events | Last OCC2 Event | 0 | cycles | U | 2 | 950 | 0 | 0 | 32767 | ddd | x | x |  |  | cycles | 0x0000
Lifetimes | Safety Events | No Of AOLD Events | 0 | events | U | 2 | 952 | 0 | 0 | 32767 | ddd | x | x |  |  | events | 0x0000
Lifetimes | Safety Events | Last AOLD Event | 0 | cycles | U | 2 | 954 | 0 | 0 | 32767 | ddd | x | x |  |  | cycles | 0x0000
Lifetimes | Safety Events | No Of ASCD Events | 0 | events | U | 2 | 956 | 0 | 0 | 32767 | ddd | x | x |  |  | events | 0x0000
Lifetimes | Safety Events | Last ASCD Event | 0 | cycles | U | 2 | 958 | 0 | 0 | 32767 | ddd | x | x |  |  | cycles | 0x0000
Lifetimes | Safety Events | No Of ASCC Events | 0 | events | U | 2 | 960 | 0 | 0 | 32767 | ddd | x | x |  |  | events | 0x0000
Lifetimes | Safety Events | Last ASCC Event | 0 | cycles | U | 2 | 962 | 0 | 0 | 32767 | ddd | x | x |  |  | cycles | 0x0000
Lifetimes | Safety Events | No Of OTC Events | 0 | events | U | 2 | 964 | 0 | 0 | 32767 | ddd | x | x |  |  | events | 0x0000
Lifetimes | Safety Events | Last OTC Event | 0 | cycles | U | 2 | 966 | 0 | 0 | 32767 | ddd | x | x |  |  | cycles | 0x0000
Lifetimes | Safety Events | No Of OTD Events | 0 | events | U | 2 | 968 | 0 | 0 | 32767 | ddd | x | x |  |  | events | 0x0000
Lifetimes | Safety Events | Last OTD Event | 0 | cycles | U | 2 | 970 | 0 | 0 | 32767 | ddd | x | x |  |  | cycles | 0x0000
Lifetimes | Safety Events | No Of OTF Events | 0 | events | U | 2 | 972 | 0 | 0 | 32767 | ddd | x | x |  |  | events | 0x0000
Lifetimes | Safety Events | Last OTF Event | 0 | cycles | U | 2 | 974 | 0 | 0 | 32767 | ddd | x | x |  |  | cycles | 0x0000
Lifetimes | Charging Events | No Valid Charge Term | 0 | events | U | 2 | 976 | 0 | 0 | 32767 | ddd | x | x |  |  | events | 0x0000
Lifetimes | Charging Events | Last Valid Charge Term | 0 | cycles | U | 2 | 978 | 0 | 0 | 32767 | ddd | x | x |  |  | cycles | 0x0000
Lifetimes | Gauging Events | No Of Qmax Updates | 0 | events | U | 2 | 980 | 0 | 0 | 32767 | ddd | x | x |  |  | events | 0x0000
Lifetimes | Gauging Events | Last Qmax Update | 0 | cycles | U | 2 | 982 | 0 | 0 | 32767 | ddd | x | x |  |  | cycles | 0x0000
Lifetimes | Gauging Events | No Of Ra Updates | 0 | events | U | 2 | 984 | 0 | 0 | 32767 | ddd | x | x |  |  | events | 0x0000
Lifetimes | Gauging Events | Last Ra Update | 0 | cycles | U | 2 | 986 | 0 | 0 | 32767 | ddd | x | x |  |  | cycles | 0x0000
Lifetimes | Gauging Events | No Of Ra Disable | 0 | events | U | 2 | 988 | 0 | 0 | 32767 | ddd | x | x |  |  | events | 0x0000
Lifetimes | Gauging Events | Last Ra Disable | 0 | cycles | U | 2 | 990 | 0 | 0 | 32767 | ddd | x | x |  |  | cycles | 0x0000
Lifetimes | Power Events | No Of Shutdowns | 0 | events | U | 1 | 992 | 0 | 0 | 255 | ddd | x | x |  |  | events | 0x00
Lifetimes | Cell Balancing | Cb Time Cell 1 | 0 | h | U | 1 | 996 | 0 | 0 | 255 | ddd | x*2 | x/2 |  |  | 2h | 0x00
Lifetimes | Cell Balancing | Cb Time Cell 2 | 0 | h | U | 1 | 997 | 0 | 0 | 255 | ddd | x*2 | x/2 |  |  | 2h | 0x00
Lifetimes | Cell Balancing | Cb Time Cell 3 | 0 | h | U | 1 | 998 | 0 | 0 | 255 | ddd | x*2 | x/2 |  |  | 2h | 0x00
Lifetimes | Cell Balancing | Cb Time Cell 4 | 0 | h | U | 1 | 999 | 0 | 0 | 255 | ddd | x*2 | x/2 |  |  | 2h | 0x00
Lifetimes | Time | Total Fw Runtime | 0 | h | U | 2 | 1000 | 0 | 0 | 65535 | ddd | x*2 | x/2 |  |  | 2h | 0x0000
Lifetimes | Time | Time Spent In UT | 0 | h | U | 2 | 1002 | 0 | 0 | 65535 | ddd | x*2 | x/2 |  |  | 2h | 0x0000
Lifetimes | Time | Time Spent In LT | 0 | h | U | 2 | 1004 | 0 | 0 | 65535 | ddd | x*2 | x/2 |  |  | 2h | 0x0000
Lifetimes | Time | Time Spent In STL | 0 | h | U | 2 | 1006 | 0 | 0 | 65535 | ddd | x*2 | x/2 |  |  | 2h | 0x0000
Lifetimes | Time | Time Spent In RT | 0 | h | U | 2 | 1008 | 0 | 0 | 65535 | ddd | x*2 | x/2 |  |  | 2h | 0x0000
Lifetimes | Time | Time Spent In STH | 0 | h | U | 2 | 1010 | 0 | 0 | 65535 | ddd | x*2 | x/2 |  |  | 2h | 0x0000
Lifetimes | Time | Time Spent In HT | 0 | h | U | 2 | 1012 | 0 | 0 | 65535 | ddd | x*2 | x/2 |  |  | 2h | 0x0000
Lifetimes | Time | Time Spent In OT | 0 | h | U | 2 | 1014 | 0 | 0 | 65535 | ddd | x*2 | x/2 |  |  | 2h | 0x0000
Protections | CUV | Threshold | 2500 | mV | I | 2 | 2364 | 2500 | 0 | 32767 | ddd | x | x |  |  | mV | 0xc409
Protections | CUV | Delay | 2 | s | U | 1 | 2366 | 2 | 0 | 255 | ddd | x | x |  |  | s | 0x02
Protections | CUV | Recovery | 3000 | mV | I | 2 | 2367 | 3000 | 0 | 32767 | ddd | x | x |  |  | mV | 0xb80b
Protections | CUVC | Threshold | 2400 | mV | I | 2 | 2369 | 2400 | 0 | 32767 | ddd | x | x |  |  | mV | 0x6009
Protections | CUVC | Delay | 2 | s | U | 1 | 2371 | 2 | 0 | 255 | ddd | x | x |  |  | s | 0x02
Protections | CUVC | Recovery | 3000 | mV | I | 2 | 2372 | 3000 | 0 | 32767 | ddd | x | x |  |  | mV | 0xb80b
Protections | COV | Threshold Low Temp | 4300 | mV | I | 2 | 2374 | 4300 | 0 | 32767 | ddd | x | x |  |  | mV | 0xcc10
Protections | COV | Threshold Standard Temp Low | 4300 | mV | I | 2 | 2376 | 4300 | 0 | 32767 | ddd | x | x |  |  | mV | 0xcc10
Protections | COV | Threshold Standard Temp High | 4300 | mV | I | 2 | 2378 | 4300 | 0 | 32767 | ddd | x | x |  |  | mV | 0xcc10
Protections | COV | Threshold High Temp | 4300 | mV | I | 2 | 2380 | 4300 | 0 | 32767 | ddd | x | x |  |  | mV | 0xcc10
Protections | COV | Threshold Rec Temp | 4300 | mV | I | 2 | 2382 | 4300 | 0 | 32767 | ddd | x | x |  |  | mV | 0xcc10
Protections | COV | Delay | 2 | s | U | 1 | 2384 | 2 | 0 | 255 | ddd | x | x |  |  | s | 0x02
Protections | COV | Recovery Low Temp | 3900 | mV | I | 2 | 2385 | 3900 | 0 | 32767 | ddd | x | x |  |  | mV | 0x3c0f
Protections | COV | Recovery Standard Temp Low | 3900 | mV | I | 2 | 2387 | 3900 | 0 | 32767 | ddd | x | x |  |  | mV | 0x3c0f
Protections | COV | Recovery Standard Temp High | 3900 | mV | I | 2 | 2389 | 3900 | 0 | 32767 | ddd | x | x |  |  | mV | 0x3c0f
Protections | COV | Recovery High Temp | 3900 | mV | I | 2 | 2391 | 3900 | 0 | 32767 | ddd | x | x |  |  | mV | 0x3c0f
Protections | COV | Recovery Rec Temp | 3900 | mV | I | 2 | 2393 | 3900 | 0 | 32767 | ddd | x | x |  |  | mV | 0x3c0f
Protections | COV | Latch Limit | 0 | - | U | 1 | 2395 | 0 | 0 | 255 | ddd | x | x |  |  | - | 0x00
Protections | COV | Counter Dec Delay | 10 | s | U | 1 | 2396 | 10 | 0 | 255 | ddd | x | x |  |  | s | 0x0a
Protections | COV | Reset | 15 | s | U | 1 | 2397 | 15 | 0 | 255 | ddd | x | x |  |  | s | 0x0f
Protections | OCC1 | Threshold | 6000 | mA | I | 2 | 2398 | 6000 | -32768 | 32767 | ddd | x | x |  |  | mA | 0x7017
Protections | OCC1 | Delay | 6 | s | U | 1 | 2400 | 6 | 0 | 255 | ddd | x | x |  |  | s | 0x06
Protections | OCC2 | Threshold | 8000 | mA | I | 2 | 2401 | 8000 | -32768 | 32767 | ddd | x | x |  |  | mA | 0x401f
Protections | OCC2 | Delay | 3 | s | U | 1 | 2403 | 3 | 0 | 255 | ddd | x | x |  |  | s | 0x03
Protections | OCC | Recovery Threshold | -200 | mA | I | 2 | 2404 | -200 | -32768 | 32767 | ddd | x | x |  |  | mA | 0x38ff
Protections | OCC | Recovery Delay | 5 | s | U | 1 | 2406 | 5 | 0 | 255 | ddd | x | x |  |  | s | 0x05
Protections | OCD1 | Threshold | -6000 | mA | I | 2 | 2407 | -6000 | -32768 | 32767 | ddd | x | x |  |  | mA | 0x90e8
Protections | OCD1 | Delay | 6 | s | U | 1 | 2409 | 6 | 0 | 255 | ddd | x | x |  |  | s | 0x06
Protections | OCD2 | Threshold | -8000 | mA | I | 2 | 2410 | -8000 | -32768 | 32767 | ddd | x | x |  |  | mA | 0xc0e0
Protections | OCD2 | Delay | 3 | s | U | 1 | 2412 | 3 | 0 | 255 | ddd | x | x |  |  | s | 0x03
Protections | OCD | Recovery Threshold | 200 | mA | I | 2 | 2413 | 200 | -32768 | 32767 | ddd | x | x |  |  | mA | 0xc800
Protections | OCD | Recovery Delay | 5 | s | U | 1 | 2415 | 5 | 0 | 255 | ddd | x | x |  |  | s | 0x05
Protections | OCD | Latch Limit | 0 | - | U | 1 | 2416 | 0 | 0 | 255 | ddd | x | x |  |  | - | 0x00
Protections | OCD | Counter Dec Delay | 10 | s | U | 1 | 2417 | 10 | 0 | 255 | ddd | x | x |  |  | s | 0x0a
Protections | OCD | Reset | 15 | s | U | 1 | 2418 | 15 | 0 | 255 | ddd | x | x |  |  | s | 0x0f
Protections | AOLD | Latch Limit | 0 | - | U | 1 | 2419 | 0 | 0 | 255 | ddd | x | x |  |  | - | 0x00
Protections | AOLD | Counter Dec Delay | 10 | s | U | 1 | 2420 | 10 | 0 | 255 | ddd | x | x |  |  | s | 0x0a
Protections | AOLD | Recovery | 5 | s | U | 1 | 2421 | 5 | 0 | 255 | ddd | x | x |  |  | s | 0x05
Protections | AOLD | Reset | 15 | s | U | 1 | 2422 | 15 | 0 | 255 | ddd | x | x |  |  | s | 0x0f
Protections | AOLD | Threshold | f4 | hex | U | 1 | 2689 | f4 | 0 | 0xff | hh | x | x |  |  | hex | 0xf4
Protections | ASCC | Latch Limit | 0 | - | U | 1 | 2423 | 0 | 0 | 255 | ddd | x | x |  |  | - | 0x00
Protections | ASCC | Counter Dec Delay | 10 | s | U | 1 | 2424 | 10 | 0 | 255 | ddd | x | x |  |  | s | 0x0a
Protections | ASCC | Recovery | 5 | s | U | 1 | 2425 | 5 | 0 | 255 | ddd | x | x |  |  | s | 0x05
Protections | ASCC | Reset | 15 | s | U | 1 | 2426 | 15 | 0 | 255 | ddd | x | x |  |  | s | 0x0f
Protections | ASCC | Threshold | 77 | hex | U | 1 | 2690 | 77 | 0 | 0xff | hh | x | x |  |  | hex | 0x77
Protections | ASCD | Latch Limit | 0 | - | U | 1 | 2427 | 0 | 0 | 255 | ddd | x | x |  |  | - | 0x00
Protections | ASCD | Counter Dec Delay | 10 | s | U | 1 | 2428 | 10 | 0 | 255 | ddd | x | x |  |  | s | 0x0a
Protections | ASCD | Recovery | 5 | s | U | 1 | 2429 | 5 | 0 | 255 | ddd | x | x |  |  | s | 0x05
Protections | ASCD | Reset | 15 | s | U | 1 | 2430 | 15 | 0 | 255 | ddd | x | x |  |  | s | 0x0f
Protections | ASCD | Threshold 1 | 77 | hex | U | 1 | 2691 | 77 | 0 | 0xff | hh | x | x |  |  | hex | 0x77
Protections | ASCD | Threshold 2 | e7 | hex | U | 1 | 2692 | e7 | 0 | 0xff | hh | x | x |  |  | hex | 0xe7
Protections | OTC | Threshold | 55 | Â°C | I | 2 | 2431 | 55 | 2332 | 3932 | dd.d | x - 2732 | x + 2732 |  |  | 0.1Â°K | 0xd20c
Protections | OTC | Delay | 2 | s | U | 1 | 2433 | 2 | 0 | 255 | ddd | x | x |  |  | s | 0x02
Protections | OTC | Recovery | 50 | Â°C | I | 2 | 2434 | 50 | 2332 | 3932 | dd.d | x - 2732 | x + 2732 |  |  | 0.1Â°K | 0xa00c
Protections | OTD | Threshold | 60 | Â°C | I | 2 | 2436 | 60 | 2332 | 3932 | dd.d | x - 2732 | x + 2732 |  |  | 0.1Â°K | 0x040d
Protections | OTD | Delay | 2 | s | U | 1 | 2438 | 2 | 0 | 255 | ddd | x | x |  |  | s | 0x02
Protections | OTD | Recovery | 55 | Â°C | I | 2 | 2439 | 55 | 2332 | 3932 | dd.d | x - 2732 | x + 2732 |  |  | 0.1Â°K | 0xd20c
Protections | OTF | Threshold | 80 | Â°C | I | 2 | 2441 | 80 | 2332 | 3932 | dd.d | x - 2732 | x + 2732 |  |  | 0.1Â°K | 0xcc0d
Protections | OTF | Delay | 2 | s | U | 1 | 2443 | 2 | 0 | 255 | ddd | x | x |  |  | s | 0x02
Protections | OTF | Recovery | 65 | Â°C | I | 2 | 2444 | 65 | 2332 | 3932 | dd.d | x - 2732 | x + 2732 |  |  | 0.1Â°K | 0x360d
Protections | UTC | Threshold | 0 | Â°C | I | 2 | 2446 | 0 | 2332 | 3932 | dd.d | x - 2732 | x + 2732 |  |  | 0.1Â°K | 0xac0a
Protections | UTC | Delay | 2 | s | U | 1 | 2448 | 2 | 0 | 255 | ddd | x | x |  |  | s | 0x02
Protections | UTC | Recovery | 5 | Â°C | I | 2 | 2449 | 5 | 2332 | 3932 | dd.d | x - 2732 | x + 2732 |  |  | 0.1Â°K | 0xde0a
Protections | UTD | Threshold | 0 | Â°C | I | 2 | 2451 | 0 | 2332 | 3932 | dd.d | x - 2732 | x + 2732 |  |  | 0.1Â°K | 0xac0a
Protections | UTD | Delay | 2 | s | U | 1 | 2453 | 2 | 0 | 255 | ddd | x | x |  |  | s | 0x02
Protections | UTD | Recovery | 5 | Â°C | I | 2 | 2454 | 5 | 2332 | 3932 | dd.d | x - 2732 | x + 2732 |  |  | 0.1Â°K | 0xde0a
Protections | HWD | Delay | 10 | s | U | 1 | 2456 | 10 | 0 | 255 | ddd | x | x |  |  | s | 0x0a
Protections | PTO | Charge Threshold | 2000 | mA | I | 2 | 2457 | 2000 | -32768 | 32767 | ddd | x | x |  |  | mA | 0xd007
Protections | PTO | Suspend Threshold | 1800 | mA | I | 2 | 2459 | 1800 | -32768 | 32767 | ddd | x | x |  |  | mA | 0x0807
Protections | PTO | Delay | 1800 | s | U | 2 | 2461 | 1800 | 0 | 65535 | ddd | x | x |  |  | s | 0x0807
Protections | PTO | Reset | 2 | mAh | I | 2 | 2463 | 2 | 0 | 32767 | ddd | x | x |  |  | mAh | 0x0200
Protections | CTO | Charge Threshold | 2500 | mA | I | 2 | 2465 | 2500 | -32768 | 32767 | ddd | x | x |  |  | mA | 0xc409
Protections | CTO | Suspend Threshold | 2000 | mA | I | 2 | 2467 | 2000 | -32768 | 32767 | ddd | x | x |  |  | mA | 0xd007
Protections | CTO | Delay | 54000 | s | U | 2 | 2469 | 54000 | 0 | 65535 | ddd | x | x |  |  | s | 0xf0d2
Protections | CTO | Reset | 2 | mAh | I | 2 | 2471 | 2 | 0 | 32767 | ddd | x | x |  |  | mAh | 0x0200
Protections | OC | Threshold | 300 | mAh | I | 2 | 2473 | 300 | -32768 | 32767 | ddd | x | x |  |  | mAh | 0x2c01
Protections | OC | Recovery | 2 | mAh | I | 2 | 2475 | 2 | -32768 | 32767 | ddd | x | x |  |  | mAh | 0x0200
Protections | OC | RSOC Recovery | 90 | % | U | 1 | 2477 | 90 | 0 | 100 | ddd | x | x |  |  | % | 0x5a
Protections | CHGV | Threshold | 500 | mV | I | 2 | 2478 | 500 | -32768 | 32767 | ddd | x | x |  |  | mV | 0xf401
Protections | CHGV | Delay | 30 | s | U | 1 | 2480 | 30 | 0 | 255 | ddd | x | x |  |  | s | 0x1e
Protections | CHGV | Recovery | -500 | mV | I | 2 | 2481 | -500 | -32768 | 32767 | ddd | x | x |  |  | mV | 0x0cfe
Protections | CHGC | Threshold | 500 | mA | I | 2 | 2483 | 500 | -32768 | 32767 | ddd | x | x |  |  | mA | 0xf401
Protections | CHGC | Delay | 2 | s | U | 1 | 2485 | 2 | 0 | 255 | ddd | x | x |  |  | s | 0x02
Protections | CHGC | Recovery Threshold | 100 | mA | I | 2 | 2486 | 100 | -32768 | 32767 | ddd | x | x |  |  | mA | 0x6400
Protections | CHGC | Recovery Delay | 2 | s | U | 1 | 2488 | 2 | 0 | 255 | ddd | x | x |  |  | s | 0x02
Protections | PCHGC | Threshold | 50 | mA | I | 2 | 2489 | 50 | -32768 | 32767 | ddd | x | x |  |  | mA | 0x3200
Protections | PCHGC | Delay | 2 | s | U | 1 | 2491 | 2 | 0 | 255 | ddd | x | x |  |  | s | 0x02
Protections | PCHGC | Recovery Threshold | 10 | mA | I | 2 | 2492 | 10 | -32768 | 32767 | ddd | x | x |  |  | mA | 0x0a00
Protections | PCHGC | Recovery Delay | 2 | s | U | 1 | 2494 | 2 | 0 | 255 | ddd | x | x |  |  | s | 0x02
Permanent Fail | SUV | Threshold | 2200 | mV | I | 2 | 2499 | 2200 | 0 | 32767 | ddd | x | x |  |  | mV | 0x9808
Permanent Fail | SUV | Delay | 5 | s | U | 1 | 2501 | 5 | 0 | 255 | ddd | x | x |  |  | s | 0x05
Permanent Fail | SOV | Threshold | 4500 | mV | I | 2 | 2502 | 4500 | 0 | 32767 | ddd | x | x |  |  | mV | 0x9411
Permanent Fail | SOV | Delay | 5 | s | U | 1 | 2504 | 5 | 0 | 255 | ddd | x | x |  |  | s | 0x05
Permanent Fail | SOCC | Threshold | 10000 | mA | I | 2 | 2505 | 10000 | -32768 | 32767 | ddd | x | x |  |  | mA | 0x1027
Permanent Fail | SOCC | Delay | 5 | s | U | 1 | 2507 | 5 | 0 | 255 | ddd | x | x |  |  | s | 0x05
Permanent Fail | SOCD | Threshold | -10000 | mA | I | 2 | 2508 | -10000 | -32768 | 32767 | ddd | x | x |  |  | mA | 0xf0d8
Permanent Fail | SOCD | Delay | 5 | s | U | 1 | 2510 | 5 | 0 | 255 | ddd | x | x |  |  | s | 0x05
Permanent Fail | SOT | Threshold | 65 | Â°C | I | 2 | 2511 | 65 | 2332 | 3932 | dd.d | x - 2732 | x + 2732 |  |  | 0.1Â°K | 0x360d
Permanent Fail | SOT | Delay | 5 | s | U | 1 | 2513 | 5 | 0 | 255 | ddd | x | x |  |  | s | 0x05
Permanent Fail | SOTF | Threshold | 100 | Â°C | I | 2 | 2514 | 100 | 2332 | 3932 | dd.d | x - 2732 | x + 2732 |  |  | 0.1Â°K | 0x940e
Permanent Fail | SOTF | Delay | 5 | s | U | 1 | 2516 | 5 | 0 | 255 | ddd | x | x |  |  | s | 0x05
Permanent Fail | Open Thermistor | Threshold | -50 | Â°C | I | 2 | 2517 | -50 | 0 | 32767 | dd.d | x - 2732 | x + 2732 |  |  | 0.1Â°K | 0xb808
Permanent Fail | Open Thermistor | Delay | 5 | s | U | 1 | 2519 | 5 | 0 | 255 | ddd | x | x |  |  | s | 0x05
Permanent Fail | Open Thermistor | Fet Delta | 20 | Â°C | I | 2 | 2520 | 20 | 0 | 1500 | dd.d | x | x |  |  | 0.1Â°K | 0xc800
Permanent Fail | Open Thermistor | Cell Delta | 20 | Â°C | I | 2 | 2522 | 20 | 0 | 1500 | dd.d | x | x |  |  | 0.1Â°K | 0xc800
Permanent Fail | QIM | Delta Threshold | 15 | % | I | 2 | 2524 | 15 | 0 | 32767 | dd.d | x | x |  |  | 0.1 % | 0x9600
Permanent Fail | QIM | Delay | 2 | updates | U | 1 | 2526 | 2 | 0 | 255 | ddd | x | x |  |  | updates | 0x02
Permanent Fail | CB | Max Threshold | 240 | h | I | 2 | 2527 | 240 | 0 | 32767 | ddd | x*2 | x/2 |  |  | 2h | 0x7800
Permanent Fail | CB | Delta Threshold | 40 | h | U | 1 | 2529 | 40 | 0 | 255 | ddd | x*2 | x/2 |  |  | 2h | 0x14
Permanent Fail | CB | Delay | 2 | cycles | U | 1 | 2530 | 2 | 0 | 255 | ddd | x | x |  |  | cycles | 0x02
Permanent Fail | VIMR | Check Voltage | 3500 | mV | I | 2 | 2531 | 3500 | 0 | 5000 | ddd | x | x |  |  | mV | 0xac0d
Permanent Fail | VIMR | Check Current | 10 | mA | I | 2 | 2533 | 10 | 0 | 32767 | ddd | x | x |  |  | mA | 0x0a00
Permanent Fail | VIMR | Delta Threshold | 500 | mV | I | 2 | 2535 | 500 | 0 | 5000 | ddd | x | x |  |  | mV | 0xf401
Permanent Fail | VIMR | Delta Delay | 5 | s | U | 1 | 2537 | 5 | 0 | 255 | ddd | x | x |  |  | s | 0x05
Permanent Fail | VIMR | Duration | 100 | s | U | 2 | 2538 | 100 | 0 | 65535 | ddd | x | x |  |  | s | 0x6400
Permanent Fail | VIMA | Check Voltage | 3700 | mV | I | 2 | 2540 | 3700 | 0 | 5000 | ddd | x | x |  |  | mV | 0x740e
Permanent Fail | VIMA | Check Current | 50 | mA | I | 2 | 2542 | 50 | 0 | 32767 | ddd | x | x |  |  | mA | 0x3200
Permanent Fail | VIMA | Delta Threshold | 200 | mV | I | 2 | 2544 | 200 | 0 | 5000 | ddd | x | x |  |  | mV | 0xc800
Permanent Fail | VIMA | Delay | 5 | s | U | 1 | 2546 | 5 | 0 | 255 | ddd | x | x |  |  | s | 0x05
Permanent Fail | IMP | Delta Threshold | 300 | % | I | 2 | 2547 | 300 | 0 | 32767 | ddd | x | x |  |  | % | 0x2c01
Permanent Fail | IMP | Max Threshold | 400 | % | I | 2 | 2549 | 400 | 0 | 32767 | ddd | x | x |  |  | % | 0x9001
Permanent Fail | IMP | Ra Update Counts | 2 | Counts | U | 1 | 2551 | 2 | 0 | 255 | ddd | x | x |  |  | Counts | 0x02
Permanent Fail | CD | Threshold | 0 | mAh | I | 2 | 2552 | 0 | 0 | 32767 | ddd | x | x |  |  | mAh | 0x0000
Permanent Fail | CD | Delay | 2 | cycles | U | 1 | 2554 | 2 | 0 | 255 | ddd | x | x |  |  | cycles | 0x02
Permanent Fail | CFET | OFF Threshold | 5 | mA | I | 2 | 2555 | 5 | 0 | 500 | ddd | x | x |  |  | mA | 0x0500
Permanent Fail | CFET | OFF Delay | 5 | s | U | 1 | 2557 | 5 | 0 | 255 | ddd | x | x |  |  | s | 0x05
Permanent Fail | DFET | OFF Threshold | -5 | mA | I | 2 | 2558 | -5 | -500 | 0 | ddd | x | x |  |  | mA | 0xfbff
Permanent Fail | DFET | OFF Delay | 5 | s | U | 1 | 2560 | 5 | 0 | 255 | ddd | x | x |  |  | s | 0x05
Permanent Fail | FUSE | Threshold | 5 | mA | I | 2 | 2561 | 5 | 0 | 255 | ddd | x | x |  |  | mA | 0x0500
Permanent Fail | FUSE | Delay | 5 | s | U | 1 | 2563 | 5 | 0 | 255 | ddd | x | x |  |  | s | 0x05
Permanent Fail | AFER | Threshold | 100 | - | U | 1 | 2564 | 100 | 0 | 255 | ddd | x | x |  |  | - | 0x64
Permanent Fail | AFER | Delay Period | 2 | s | U | 1 | 2565 | 2 | 0 | 255 | ddd | x | x |  |  | s | 0x02
Permanent Fail | AFER | Compare Period | 5 | s | U | 1 | 2566 | 5 | 0 | 255 | ddd | x | x |  |  | s | 0x05
Permanent Fail | AFEC | Threshold | 100 | - | U | 1 | 2567 | 100 | 0 | 255 | ddd | x | x |  |  | - | 0x64
Permanent Fail | AFEC | Delay Period | 5 | s | U | 1 | 2568 | 5 | 0 | 255 | ddd | x | x |  |  | s | 0x05
Permanent Fail | 2LVL | Delay | 5 | s | U | 1 | 2569 | 5 | 0 | 255 | ddd | x | x |  |  | s | 0x05
PF Status | Device Status Data | Safety Alert A | 0 | hex | U | 1 | 1088 | 0 | 0 | 0xff | hh | x | x | AOLDL¦AOLD¦OCD2¦OCD1¦OCC2¦OCC1¦COV¦CUV |  | hex | 0x00
PF Status | Device Status Data | Safety Status A | 0 | hex | U | 1 | 1089 | 0 | 0 | 0xff | hh | x | x | AOLDL¦AOLD¦OCD2¦OCD1¦OCC2¦OCC1¦COV¦CUV |  | hex | 0x00
PF Status | Device Status Data | Safety Alert B | 0 | hex | U | 1 | 1090 | 0 | 0 | 0xff | hh | x | x | RSVD¦CUVC¦OTD¦OTC¦ASCDL¦ASCD¦ASCCL¦ASCC |  | hex | 0x00
PF Status | Device Status Data | Safety Status B | 0 | hex | U | 1 | 1091 | 0 | 0 | 0xff | hh | x | x | RSVD¦CUVC¦OTD¦OTC¦ASCDL¦ASCD¦ASCCL¦ASCC |  | hex | 0x00
PF Status | Device Status Data | Safety Alert C | 0 | hex | U | 1 | 1092 | 0 | 0 | 0xff | hh | x | x | CHGC¦OC¦CTOS¦RSVD¦PTOS¦RSVD¦RSVD¦OTF |  | hex | 0x00
PF Status | Device Status Data | Safety Status C | 0 | hex | U | 1 | 1093 | 0 | 0 | 0xff | hh | x | x | CHGC¦OC¦RSVD¦CTO¦RSVD¦PTO¦HWDF¦OTF |  | hex | 0x00
PF Status | Device Status Data | Safety Alert D | 0 | hex | U | 1 | 1094 | 0 | 0 | 0xff | hh | x | x | RSVD¦RSVD¦OCDL¦COVL¦UTD¦UTC¦PCHGC¦CHGV |  | hex | 0x00
PF Status | Device Status Data | Safety Status D | 0 | hex | U | 1 | 1095 | 0 | 0 | 0xff | hh | x | x | RSVD¦RSVD¦OCDL¦COVL¦UTD¦UTC¦PCHGC¦CHGV |  | hex | 0x00
PF Status | Device Status Data | PF Alert A | 0 | hex | U | 1 | 1096 | 0 | 0 | 0xff | hh | x | x | QIM¦SOTF¦COVL¦SOT¦SOCD¦SOCC¦SOV¦SUV |  | hex | 0x00
PF Status | Device Status Data | PF Status A | 0 | hex | U | 1 | 1097 | 0 | 0 | 0xff | hh | x | x | QIM¦SOTF¦COVL¦SOT¦SOCD¦SOCC¦SOV¦SUV |  | hex | 0x00
PF Status | Device Status Data | PF Alert B | 0 | hex | U | 1 | 1098 | 0 | 0 | 0xff | hh | x | x | ASCDL¦ASCCL¦AOLDL¦VIMA¦VIMR¦CD¦IMP¦CB |  | hex | 0x00
PF Status | Device Status Data | PF Status B | 0 | hex | U | 1 | 1099 | 0 | 0 | 0xff | hh | x | x | ASCDL¦ASCCL¦AOLDL¦VIMA¦VIMR¦CD¦IMP¦CB |  | hex | 0x00
PF Status | Device Status Data | PF Alert C | 0 | hex | U | 1 | 1100 | 0 | 0 | 0xff | hh | x | x | RSVD¦2LVL¦AFEC¦AFER¦FUSE¦OCDL¦DFETF¦CFETF |  | hex | 0x00
PF Status | Device Status Data | PF Status C | 0 | hex | U | 1 | 1101 | 0 | 0 | 0xff | hh | x | x | PTC¦2LVL¦AFEC¦AFER¦FUSE¦OCDL¦DFETF¦CFETF |  | hex | 0x00
PF Status | Device Status Data | PF Alert D | 0 | hex | U | 1 | 1102 | 0 | 0 | 0xff | hh | x | x | TS4¦TS3¦TS2¦TS1¦RSVD¦RSVD¦RSVD¦RSVD |  | hex | 0x00
PF Status | Device Status Data | PF Status D | 0 | hex | U | 1 | 1103 | 0 | 0 | 0xff | hh | x | x | TS4¦TS3¦TS2¦TS1¦RSVD¦DFW¦RSVD¦IFC |  | hex | 0x00
PF Status | Device Status Data | Fuse Flag | 0 | hex | U | 2 | 1104 | 0 | 0 | 0xffff | hhhh | x | x |  |  | hex | 0x0000
PF Status | Device Status Data | Operation Status A | 0 | hex | B | 2 | 1106 | 0 | 0 | 0xffff | hhhh | x | x | SLEEP¦XCGH¦XDSG¦PF¦SS¦SDV¦SEC1¦SEC0¦BTP_INT¦RSVD¦FUSE¦RSVD¦PCHG¦CHG¦DSG¦PRES |  | hex | 0x0000
PF Status | Device Status Data | Operation Status B | 0 | hex | B | 2 | 1108 | 0 | 0 | 0xffff | hhhh | x | x | RSVD¦PSSHUT¦EMSHUT¦CB¦SLPCC¦SLPAD¦SMBLCAL¦INIT¦SLEEPM¦XL¦CAL_OFFSET¦CAL¦AUTOCALM¦AUTH¦LED¦SDM |  | hex | 0x0000
PF Status | Device Status Data | Temp Range | 0 | hex | U | 1 | 1110 | 0 | 0 | 0xff | hh | x | x | RSVD¦OT¦HT¦STH¦RT¦STL¦LT¦UT |  | hex | 0x00
PF Status | Device Status Data | Charging Status A | 0 | hex | B | 1 | 1111 | 0 | 0 | 0xff | hh | x | x | VCT¦MCHG¦SU¦IN¦HV¦MV¦LV¦PV |  | hex | 0x00
PF Status | Device Status Data | Charging Status B | 0 | hex | B | 1 | 1112 | 0 | 0 | 0xff | hh | x | x | RSVD¦RSVD¦RSVD¦RSVD¦RSVD¦CCC¦CVR¦CCR |  | hex | 0x00
PF Status | Device Status Data | Gauging Status | 0 | hex | B | 1 | 1113 | 0 | 0 | 0xff | hh | x | x | CF¦DSG¦EDV¦BAL_EN¦TCA¦TDA¦FC¦FD |  | hex | 0x00
PF Status | Device Status Data | IT Status | 0 | hex | B | 2 | 1114 | 0 | 0 | 0xffff | hhhh | x | x | RSVD¦RSVD¦RSVD¦OCVFR¦LDMD¦RX¦QMAX¦VDQ¦NSFM¦RSVD¦SLPQMAX¦QEN¦VOK¦RDIS¦RSVD¦REST |  | hex | 0x0000
PF Status | Device Voltage Data | Cell 1 Voltage | 0 | mV | I | 2 | 1116 | 0 | -32768 | 32767 | ddd | x | x |  |  | mV | 0x0000
PF Status | Device Voltage Data | Cell 2 Voltage | 0 | mV | I | 2 | 1118 | 0 | -32768 | 32767 | ddd | x | x |  |  | mV | 0x0000
PF Status | Device Voltage Data | Cell 3 Voltage | 0 | mV | I | 2 | 1120 | 0 | -32768 | 32767 | ddd | x | x |  |  | mV | 0x0000
PF Status | Device Voltage Data | Cell 4 Voltage | 0 | mV | I | 2 | 1122 | 0 | -32768 | 32767 | ddd | x | x |  |  | mV | 0x0000
PF Status | Device Voltage Data | Battery Direct Voltage | 0 | mV | I | 2 | 1124 | 0 | -32768 | 32767 | ddd | x | x |  |  | mV | 0x0000
PF Status | Device Voltage Data | Pack Voltage | 0 | mV | I | 2 | 1126 | 0 | -32768 | 32767 | ddd | x | x |  |  | mV | 0x0000
PF Status | Device Current Data | Current | 0 | mA | I | 2 | 1128 | 0 | -32768 | 32767 | ddd | x | x |  |  | mA | 0x0000
PF Status | Device Temperature Data | Internal Temperature | -273.2 | Â°C | I | 2 | 1130 | -273.2 | -1 | 32767 | dd.d | x - 2732 | x + 2732 |  |  | 0.1Â°K | 0x0000
PF Status | Device Temperature Data | External 1 Temperature | -273.2 | Â°C | I | 2 | 1132 | -273.2 | -1 | 32767 | dd.d | x - 2732 | x + 2732 |  |  | 0.1Â°K | 0x0000
PF Status | Device Temperature Data | External 2 Temperature | -273.2 | Â°C | I | 2 | 1134 | -273.2 | -1 | 32767 | dd.d | x - 2732 | x + 2732 |  |  | 0.1Â°K | 0x0000
PF Status | Device Temperature Data | External 3 Temperature | -273.2 | Â°C | I | 2 | 1136 | -273.2 | -1 | 32767 | dd.d | x - 2732 | x + 2732 |  |  | 0.1Â°K | 0x0000
PF Status | Device Temperature Data | External 4 Temperature | -273.2 | Â°C | I | 2 | 1138 | -273.2 | -1 | 32767 | dd.d | x - 2732 | x + 2732 |  |  | 0.1Â°K | 0x0000
PF Status | Device Gauging Data | Cell 1 Dod0 | 0 | - | I | 2 | 1140 | 0 | -32768 | 32767 | ddd | x | x |  |  | - | 0x0000
PF Status | Device Gauging Data | Cell 2 Dod0 | 0 | - | I | 2 | 1142 | 0 | -32768 | 32767 | ddd | x | x |  |  | - | 0x0000
PF Status | Device Gauging Data | Cell 3 Dod0 | 0 | - | I | 2 | 1144 | 0 | -32768 | 32767 | ddd | x | x |  |  | - | 0x0000
PF Status | Device Gauging Data | Cell 4 Dod0 | 0 | - | I | 2 | 1146 | 0 | -32768 | 32767 | ddd | x | x |  |  | - | 0x0000
PF Status | Device Gauging Data | Passed Charge | 0 | mAh | I | 2 | 1148 | 0 | -32768 | 32767 | ddd | x | x |  |  | mAh | 0x0000
PF Status | AFE Regs | AFE Interrupt Status | 0 | hex | U | 1 | 1150 | 0 | 0 | 0xff | hh | x | x |  |  | hex | 0x00
PF Status | AFE Regs | AFE FET Status | 0 | hex | U | 1 | 1151 | 0 | 0 | 0xff | hh | x | x |  |  | hex | 0x00
PF Status | AFE Regs | AFE RXIN | 0 | hex | U | 1 | 1152 | 0 | 0 | 0xff | hh | x | x |  |  | hex | 0x00
PF Status | AFE Regs | AFE Latch Status | 0 | hex | U | 1 | 1153 | 0 | 0 | 0xff | hh | x | x |  |  | hex | 0x00
PF Status | AFE Regs | AFE Interrupt Enable | 0 | hex | U | 1 | 1154 | 0 | 0 | 0xff | hh | x | x |  |  | hex | 0x00
PF Status | AFE Regs | AFE FET Control | 0 | hex | U | 1 | 1155 | 0 | 0 | 0xff | hh | x | x |  |  | hex | 0x00
PF Status | AFE Regs | AFE RXIEN | 0 | hex | U | 1 | 1156 | 0 | 0 | 0xff | hh | x | x |  |  | hex | 0x00
PF Status | AFE Regs | AFE RLOUT | 0 | hex | U | 1 | 1157 | 0 | 0 | 0xff | hh | x | x |  |  | hex | 0x00
PF Status | AFE Regs | AFE RHOUT | 0 | hex | U | 1 | 1158 | 0 | 0 | 0xff | hh | x | x |  |  | hex | 0x00
PF Status | AFE Regs | AFE RHINT | 0 | hex | U | 1 | 1159 | 0 | 0 | 0xff | hh | x | x |  |  | hex | 0x00
PF Status | AFE Regs | AFE Cell Balance | 0 | hex | U | 1 | 1160 | 0 | 0 | 0xff | hh | x | x |  |  | hex | 0x00
PF Status | AFE Regs | AFE AD/CC Control | 0 | hex | U | 1 | 1161 | 0 | 0 | 0xff | hh | x | x |  |  | hex | 0x00
PF Status | AFE Regs | AFE ADC Mux | 0 | hex | U | 1 | 1162 | 0 | 0 | 0xff | hh | x | x |  |  | hex | 0x00
PF Status | AFE Regs | AFE LED Output | 0 | hex | U | 1 | 1163 | 0 | 0 | 0xff | hh | x | x |  |  | hex | 0x00
PF Status | AFE Regs | AFE State Control | 0 | hex | U | 1 | 1164 | 0 | 0 | 0xff | hh | x | x |  |  | hex | 0x00
PF Status | AFE Regs | AFE LED/Wake Control | 0 | hex | U | 1 | 1165 | 0 | 0 | 0xff | hh | x | x |  |  | hex | 0x00
PF Status | AFE Regs | AFE Protection Control | 0 | hex | U | 1 | 1166 | 0 | 0 | 0xff | hh | x | x |  |  | hex | 0x00
PF Status | AFE Regs | AFE OCD | 0 | hex | U | 1 | 1167 | 0 | 0 | 0xff | hh | x | x |  |  | hex | 0x00
PF Status | AFE Regs | AFE SCC | 0 | hex | U | 1 | 1168 | 0 | 0 | 0xff | hh | x | x |  |  | hex | 0x00
PF Status | AFE Regs | AFE SCD1 | 0 | hex | U | 1 | 1169 | 0 | 0 | 0xff | hh | x | x |  |  | hex | 0x00
PF Status | AFE Regs | AFE SCD2 | 0 | hex | U | 1 | 1170 | 0 | 0 | 0xff | hh | x | x |  |  | hex | 0x00
Black Box | Safety Status | 1st Status Status A | 0 | hex | U | 1 | 1024 | 0 | 0 | 0xff | hh | x | x | AOLDL¦AOLD¦OCD2¦OCD1¦OCC2¦OCC1¦COV¦CUV |  | hex | 0x00
Black Box | Safety Status | 1st Status Status B | 0 | hex | U | 1 | 1025 | 0 | 0 | 0xff | hh | x | x | RSVD¦CUVC¦OTD¦OTC¦ASCDL¦ASCD¦ASCCL¦ASCC |  | hex | 0x00
Black Box | Safety Status | 1st Safety Status C | 0 | hex | U | 1 | 1026 | 0 | 0 | 0xff | hh | x | x | CHGC¦OC¦RSVD¦CTO¦RSVD¦PTO¦HWDF¦OTF |  | hex | 0x00
Black Box | Safety Status | 1st Safety Status D | 0 | hex | U | 1 | 1027 | 0 | 0 | 0xff | hh | x | x | RSVD¦RSVD¦OCDL¦COVL¦UTD¦UTC¦PCHGC¦CHGV |  | hex | 0x00
Black Box | Safety Status | 1st Time to Next Event | 0 | s | U | 1 | 1028 | 0 | 0 | 255 | ddd | x | x |  |  | s | 0x00
Black Box | Safety Status | 2nd Status Status A | 0 | hex | U | 1 | 1029 | 0 | 0 | 0xff | hh | x | x | AOLDL¦AOLD¦OCD2¦OCD1¦OCC2¦OCC1¦COV¦CUV |  | hex | 0x00
Black Box | Safety Status | 2nd Status Status B | 0 | hex | U | 1 | 1030 | 0 | 0 | 0xff | hh | x | x | RSVD¦CUVC¦OTD¦OTC¦ASCDL¦ASCD¦ASCCL¦ASCC |  | hex | 0x00
Black Box | Safety Status | 2nd Safety Status C | 0 | hex | U | 1 | 1031 | 0 | 0 | 0xff | hh | x | x | CHGC¦OC¦RSVD¦CTO¦RSVD¦PTO¦HWDF¦OTF |  | hex | 0x00
Black Box | Safety Status | 2nd Safety Status D | 0 | hex | U | 1 | 1032 | 0 | 0 | 0xff | hh | x | x | RSVD¦RSVD¦OCDL¦COVL¦UTD¦UTC¦PCHGC¦CHGV |  | hex | 0x00
Black Box | Safety Status | 2nd Time to Next Event | 0 | s | U | 1 | 1033 | 0 | 0 | 255 | ddd | x | x |  |  | s | 0x00
Black Box | Safety Status | 3rd Status Status A | 0 | hex | U | 1 | 1034 | 0 | 0 | 0xff | hh | x | x | AOLDL¦AOLD¦OCD2¦OCD1¦OCC2¦OCC1¦COV¦CUV |  | hex | 0x00
Black Box | Safety Status | 3rd Status Status B | 0 | hex | U | 1 | 1035 | 0 | 0 | 0xff | hh | x | x | RSVD¦CUVC¦OTD¦OTC¦ASCDL¦ASCD¦ASCCL¦ASCC |  | hex | 0x00
Black Box | Safety Status | 3rd Safety Status C | 0 | hex | U | 1 | 1036 | 0 | 0 | 0xff | hh | x | x | CHGC¦OC¦RSVD¦CTO¦RSVD¦PTO¦HWDF¦OTF |  | hex | 0x00
Black Box | Safety Status | 3rd Safety Status D | 0 | hex | U | 1 | 1037 | 0 | 0 | 0xff | hh | x | x | RSVD¦RSVD¦OCDL¦COVL¦UTD¦UTC¦PCHGC¦CHGV |  | hex | 0x00
Black Box | Safety Status | 3rd Time to Next Event | 0 | s | U | 1 | 1038 | 0 | 0 | 255 | ddd | x | x |  |  | s | 0x00
Black Box | PF Status | 1st PF Status A | 0 | hex | U | 1 | 1039 | 0 | 0 | 0xff | hh | x | x | QIM¦SOTF¦COVL¦SOT¦SOCD¦SOCC¦SOV¦SUV |  | hex | 0x00
Black Box | PF Status | 1st PF Status B | 0 | hex | U | 1 | 1040 | 0 | 0 | 0xff | hh | x | x | ASCDL¦ASCCL¦AOLDL¦VIMA¦VIMR¦CD¦IMP¦CB |  | hex | 0x00
Black Box | PF Status | 1st PF Status C | 0 | hex | U | 1 | 1041 | 0 | 0 | 0xff | hh | x | x | PTC¦2LVL¦AFEC¦AFER¦FUSE¦OCDL¦DFETF¦CFETF |  | hex | 0x00
Black Box | PF Status | 1st PF Status D | 0 | hex | U | 1 | 1042 | 0 | 0 | 0xff | hh | x | x | TS4¦TS3¦TS2¦TS1¦RSVD¦DFW¦RSVD¦IFC |  | hex | 0x00
Black Box | PF Status | 1st Time to Next Event | 0 | s | U | 1 | 1043 | 0 | 0 | 255 | ddd | x | x |  |  | s | 0x00
Black Box | PF Status | 2nd PF Status A | 0 | hex | U | 1 | 1044 | 0 | 0 | 0xff | hh | x | x | QIM¦SOTF¦COVL¦SOT¦SOCD¦SOCC¦SOV¦SUV |  | hex | 0x00
Black Box | PF Status | 2nd PF Status B | 0 | hex | U | 1 | 1045 | 0 | 0 | 0xff | hh | x | x | ASCDL¦ASCCL¦AOLDL¦VIMA¦VIMR¦CD¦IMP¦CB |  | hex | 0x00
Black Box | PF Status | 2nd PF Status C | 0 | hex | U | 1 | 1046 | 0 | 0 | 0xff | hh | x | x | PTC¦2LVL¦AFEC¦AFER¦FUSE¦OCDL¦DFETF¦CFETF |  | hex | 0x00
Black Box | PF Status | 2nd PF Status D | 0 | hex | U | 1 | 1047 | 0 | 0 | 0xff | hh | x | x | TS4¦TS3¦TS2¦TS1¦RSVD¦DFW¦RSVD¦IFC |  | hex | 0x00
Black Box | PF Status | 2nd Time to Next Event | 0 | s | U | 1 | 1048 | 0 | 0 | 255 | ddd | x | x |  |  | s | 0x00
Black Box | PF Status | 3rd PF Status A | 0 | hex | U | 1 | 1049 | 0 | 0 | 0xff | hh | x | x | QIM¦SOTF¦COVL¦SOT¦SOCD¦SOCC¦SOV¦SUV |  | hex | 0x00
Black Box | PF Status | 3rd PF Status B | 0 | hex | U | 1 | 1050 | 0 | 0 | 0xff | hh | x | x | ASCDL¦ASCCL¦AOLDL¦VIMA¦VIMR¦CD¦IMP¦CB |  | hex | 0x00
Black Box | PF Status | 3rd PF Status C | 0 | hex | U | 1 | 1051 | 0 | 0 | 0xff | hh | x | x | PTC¦2LVL¦AFEC¦AFER¦FUSE¦OCDL¦DFETF¦CFETF |  | hex | 0x00
Black Box | PF Status | 3rd PF Status D | 0 | hex | U | 1 | 1052 | 0 | 0 | 0xff | hh | x | x | TS4¦TS3¦TS2¦TS1¦RSVD¦DFW¦RSVD¦IFC |  | hex | 0x00
Black Box | PF Status | 3rd Time to Next Event | 0 | s | U | 1 | 1053 | 0 | 0 | 255 | ddd | x | x |  |  | s | 0x00
Gas Gauging | Current Thresholds | Dsg Current Threshold | 100 | mA | I | 2 | 2697 | 100 | -32768 | 32767 | ddd | x | x |  |  | mA | 0x6400
Gas Gauging | Current Thresholds | Chg Current Threshold | 50 | mA | I | 2 | 2699 | 50 | -32768 | 32767 | ddd | x | x |  |  | mA | 0x3200
Gas Gauging | Current Thresholds | Quit Current | 10 | mA | I | 2 | 2701 | 10 | 0 | 32767 | ddd | x | x |  |  | mA | 0x0a00
Gas Gauging | Current Thresholds | Dsg Relax Time | 1 | s | U | 1 | 2703 | 1 | 0 | 255 | ddd | x | x |  |  | s | 0x01
Gas Gauging | Current Thresholds | Chg Relax Time | 60 | s | U | 1 | 2704 | 60 | 0 | 255 | ddd | x | x |  |  | s | 0x3c
Gas Gauging | Design | Design Capacity mAh | 4400 | mAh | I | 2 | 2277 | 4400 | 100 | 32767 | ddd | x | x |  |  | mAh | 0x3011
Gas Gauging | Design | Design Capacity cWh | 6336 | cWh | I | 2 | 2279 | 6336 | 144 | 32767 | ddd | x | x |  |  | cWh | 0xc018
Gas Gauging | Design | Design Voltage | 14400 | mV | I | 2 | 2281 | 14400 | 0 | 32767 | ddd | x | x |  |  | mV | 0x4038
Gas Gauging | Cycle | Cycle Count Percentage | 90 | % | U | 1 | 2283 | 90 | 0 | 100 | ddd | x | x |  |  | % | 0x5a
Gas Gauging | FD | Set Voltage Threshold | 3000 | mV | I | 2 | 2288 | 3000 | 0 | 5000 | ddd | x | x |  |  | mV | 0xb80b
Gas Gauging | FD | Clear Voltage Threshold | 3100 | mV | I | 2 | 2290 | 3100 | 0 | 5000 | ddd | x | x |  |  | mV | 0x1c0c
Gas Gauging | FD | Set % RSOC Threshold | 0 | % | U | 1 | 2292 | 0 | 0 | 100 | ddd | x | x |  |  | % | 0x00
Gas Gauging | FD | Clear % RSOC Threshold | 5 | % | U | 1 | 2293 | 5 | 0 | 100 | ddd | x | x |  |  | % | 0x05
Gas Gauging | FC | Set Voltage Threshold | 4200 | mV | I | 2 | 2294 | 4200 | 0 | 5000 | ddd | x | x |  |  | mV | 0x6810
Gas Gauging | FC | Clear Voltage Threshold | 4100 | mV | I | 2 | 2296 | 4100 | 0 | 5000 | ddd | x | x |  |  | mV | 0x0410
Gas Gauging | FC | Set % RSOC Threshold | 100 | % | U | 1 | 2298 | 100 | 0 | 100 | ddd | x | x |  |  | % | 0x64
Gas Gauging | FC | Clear % RSOC Threshold | 95 | % | U | 1 | 2299 | 95 | 0 | 100 | ddd | x | x |  |  | % | 0x5f
Gas Gauging | TD | Set Voltage Threshold | 3200 | mV | I | 2 | 2300 | 3200 | 0 | 5000 | ddd | x | x |  |  | mV | 0x800c
Gas Gauging | TD | Clear Voltage Threshold | 3300 | mV | I | 2 | 2302 | 3300 | 0 | 5000 | ddd | x | x |  |  | mV | 0xe40c
Gas Gauging | TD | Set % RSOC Threshold | 6 | % | U | 1 | 2304 | 6 | 0 | 100 | ddd | x | x |  |  | % | 0x06
Gas Gauging | TD | Clear % RSOC Threshold | 8 | % | U | 1 | 2305 | 8 | 0 | 100 | ddd | x | x |  |  | % | 0x08
Gas Gauging | TC | Set Voltage Threshold | 4200 | mV | I | 2 | 2306 | 4200 | 0 | 5000 | ddd | x | x |  |  | mV | 0x6810
Gas Gauging | TC | Clear Voltage Threshold | 4100 | mV | I | 2 | 2308 | 4100 | 0 | 5000 | ddd | x | x |  |  | mV | 0x0410
Gas Gauging | TC | Set % RSOC Threshold | 100 | % | U | 1 | 2310 | 100 | 0 | 100 | ddd | x | x |  |  | % | 0x64
Gas Gauging | TC | Clear % RSOC Threshold | 95 | % | U | 1 | 2311 | 95 | 0 | 100 | ddd | x | x |  |  | % | 0x5f
Gas Gauging | State | Cycle Count | 0 | - | U | 2 | 832 | 0 | 0 | 65535 | ddd | x | x |  |  | - | 0x0000
Gas Gauging | State | Qmax Cell 1 | 4400 | mAh | I | 2 | 774 | 4400 | 0 | 32767 | ddd | x | x |  |  | mAh | 0x3011
Gas Gauging | State | Qmax Cell 2 | 4400 | mAh | I | 2 | 776 | 4400 | 0 | 32767 | ddd | x | x |  |  | mAh | 0x3011
Gas Gauging | State | Qmax Cell 3 | 4400 | mAh | I | 2 | 778 | 4400 | 0 | 32767 | ddd | x | x |  |  | mAh | 0x3011
Gas Gauging | State | Qmax Cell 4 | 4400 | mAh | I | 2 | 780 | 4400 | 0 | 32767 | ddd | x | x |  |  | mAh | 0x3011
Gas Gauging | State | Qmax Pack | 4400 | mAh | I | 2 | 782 | 4400 | 0 | 32767 | ddd | x | x |  |  | mAh | 0x3011
Gas Gauging | State | Qmax Cycle Count | 0 | - | U | 2 | 784 | 0 | 0 | 65535 | ddd | x | x |  |  | - | 0x0000
Gas Gauging | State | Update Status | 4 | - | B | 1 | 786 | 0 | 0 | 0x0e | hh | x | x | RSVD¦RSVD¦RSVD¦RSVD¦is_Qmax_Field_Updated¦Enable¦UPDATE1¦UPDATE0 |  | - | 0x04
Gas Gauging | State | Cell 1 Chg Voltage at EoC | 4200 | mV | I | 2 | 787 | 4200 | 0 | 32767 | ddd | x | x |  |  | mV | 0x6810
Gas Gauging | State | Cell 2 Chg Voltage at EoC | 4200 | mV | I | 2 | 789 | 4200 | 0 | 32767 | ddd | x | x |  |  | mV | 0x6810
Gas Gauging | State | Cell 3 Chg Voltage at EoC | 4200 | mV | I | 2 | 791 | 4200 | 0 | 32767 | ddd | x | x |  |  | mV | 0x6810
Gas Gauging | State | Cell 4 Chg Voltage at EoC | 4200 | mV | I | 2 | 793 | 4200 | 0 | 32767 | ddd | x | x |  |  | mV | 0x6810
Gas Gauging | State | Current at EoC | 250 | mA | I | 2 | 795 | 250 | 0 | 32767 | ddd | x | x |  |  | mA | 0xfa00
Gas Gauging | State | Avg I Last Run | -2000 | mA | I | 2 | 797 | -2000 | -32768 | 32767 | ddd | x | x |  |  | mA | 0x30f8
Gas Gauging | State | Avg P Last Run | -3022 | cW | I | 2 | 799 | -3022 | -32768 | 32767 | ddd | x | x |  |  | cW | 0x32f4
Gas Gauging | State | Delta Voltage | 0 | mV | I | 2 | 801 | 0 | -32768 | 32767 | ddd | x | x |  |  | mV | 0x0000
Gas Gauging | State | Temp k | 1 | Â°C/256mW | I | 2 | 803 | 1 | 0 | 32767 | d.dd | x | x |  |  | 0.1 Â°C/256cW | 0x6400
Gas Gauging | State | Temp a | 1000 | s | I | 2 | 805 | 1000 | 0 | 32767 | ddd | x | x |  |  | s | 0xe803
Gas Gauging | State | Max Avg I Last Run | -2000 | mA | I | 2 | 807 | -2000 | -32768 | 32767 | ddd | x | x |  |  | mA | 0x30f8
Gas Gauging | State | Max Avg P Last Run | -3022 | cW | I | 2 | 809 | -3022 | -32768 | 32767 | ddd | x | x |  |  | cW | 0x32f4
Gas Gauging | Turbo Cfg | Min Turbo Power | 0 | cW | I | 2 | 1216 | 0 | -32768 | 0 | ddd | x | x |  |  | cW | 0x0000
Gas Gauging | Turbo Cfg | Ten Second Max C Rate | -2 | C | I | 1 | 1218 | -2 | -127 | 0 | dd.d | x | x |  |  | 0.1C | 0xec
Gas Gauging | Turbo Cfg | Ten Millisecond Max C Rate | -4 | C | I | 1 | 1219 | -4 | -127 | 0 | dd.d | x | x |  |  | 0.1C | 0xd8
Gas Gauging | Turbo Cfg | High Frequency Resistance | 36 | mOhm | I | 2 | 1220 | 36 | 0 | 32767 | ddd | x | x |  |  | mOhm | 0x2400
Gas Gauging | Turbo Cfg | Reserve Energy % | 0 | % | I | 1 | 1222 | 0 | 0 | 100 | ddd | x | x |  |  | % | 0x00
Gas Gauging | Turbo Cfg | Turbo Adjustment Factor | 1 | - | U | 1 | 1223 | 1 | 50 | 150 | d.dd | x | x |  |  | % | 0x64
Gas Gauging | IT Cfg | Load Select | 7 | - | U | 1 | 2333 | 7 | 0 | 7 | ddd | x | x |  |  | - | 0x07
Gas Gauging | IT Cfg | Fast Scale Load Select | 3 | - | U | 1 | 2334 | 3 | 0 | 7 | ddd | x | x |  |  | - | 0x03
Gas Gauging | IT Cfg | Load Mode | 0 | - | U | 1 | 2335 | 0 | 0 | 1 | ddd | x | x |  |  | - | 0x00
Gas Gauging | IT Cfg | User Rate-mA | 0 | mA | I | 2 | 2336 | 0 | -9000 | 0 | ddd | x | x |  |  | mA | 0x0000
Gas Gauging | IT Cfg | User Rate-cW | 0 | cW | I | 2 | 2338 | 0 | -32768 | 0 | ddd | x | x |  |  | cW | 0x0000
Gas Gauging | IT Cfg | Reserve Cap-mAh | 0 | mAh | I | 2 | 2340 | 0 | 0 | 9000 | ddd | x | x |  |  | mAh | 0x0000
Gas Gauging | IT Cfg | Reserve Cap-cWh | 0 | cWh | I | 2 | 2342 | 0 | 0 | 32000 | ddd | x | x |  |  | cWh | 0x0000
Gas Gauging | IT Cfg | Predict Ambient Time | 2000 | s | U | 2 | 2357 | 2000 | 0 | 65535 | ddd | x | x |  |  | s | 0xd007
Gas Gauging | IT Cfg | Design Resistance | 96 | 2^-10ohm | I | 2 | 768 | 96 | 1 | 32767 | ddd | x | x |  |  | 2^-10ohm | 0x6000
Gas Gauging | IT Cfg | Pack Resistance | 0 | 2^-10ohm | I | 2 | 770 | 0 | 0 | 32767 | ddd | x | x |  |  | 2^-10ohm | 0x0000
Gas Gauging | IT Cfg | System Resistance | 0 | 2^-10ohm | I | 2 | 772 | 0 | 0 | 32767 | ddd | x | x |  |  | 2^-10ohm | 0x0000
Gas Gauging | IT Cfg | Ra Filter | 80 | % | U | 2 | 2062 | 80 | 0 | 999 | dd.d | x | x |  |  | 0.1 % | 0x2003
Gas Gauging | IT Cfg | Ra Max Delta | 15 | % | U | 1 | 2065 | 15 | 0 | 255 | ddd | x | x |  |  | % | 0x0f
Gas Gauging | IT Cfg | Reference Grid | 4 | - | U | 1 | 2067 | 4 | 0 | 14 | ddd | x | x |  |  | - | 0x04
Gas Gauging | IT Cfg | Resistance Parameter Filter | 65142 | - | U | 2 | 2068 | 65142 | 1 | 65535 | ddd | x | x |  |  | - | 0x76fe
Gas Gauging | IT Cfg | Near EDV Ra Param Filter | 59220 | - | U | 2 | 2070 | 59220 | 1 | 65535 | ddd | x | x |  |  | - | 0x54e7
Gas Gauging | IT Cfg | Cell 1 Interconnect Resistance | 0 | 2^-10ohm | I | 2 | 2072 | 0 | 0 | 32767 | ddd | x | x |  |  | 2^-10ohm | 0x0000
Gas Gauging | IT Cfg | Cell 2 Interconnect Resistance | 0 | 2^-10ohm | I | 2 | 2074 | 0 | 0 | 32767 | ddd | x | x |  |  | 2^-10ohm | 0x0000
Gas Gauging | IT Cfg | Cell 3 Interconnect Resistance | 0 | 2^-10ohm | I | 2 | 2076 | 0 | 0 | 32767 | ddd | x | x |  |  | 2^-10ohm | 0x0000
Gas Gauging | IT Cfg | Cell 4 Interconnect Resistance | 0 | 2^-10ohm | I | 2 | 2078 | 0 | 0 | 32767 | ddd | x | x |  |  | 2^-10ohm | 0x0000
Gas Gauging | IT Cfg | Max Current Change % | 10 | % | U | 1 | 2080 | 10 | 0 | 100 | ddd | x | x |  |  | % | 0x0a
Gas Gauging | IT Cfg | Resistance Update Voltage | 50 | mV | I | 2 | 2081 | 50 | 0 | 32767 | ddd | x | x |  |  | mV | 0x3200
Gas Gauging | IT Cfg | Qmax Delta | 5 | % | U | 1 | 2120 | 5 | 3 | 100 | ddd | x | x |  |  | % | 0x05
Gas Gauging | IT Cfg | Qmax Upper Bound | 130 | % | U | 1 | 2121 | 130 | 100 | 255 | ddd | x | x |  |  | % | 0x82
Gas Gauging | IT Cfg | Term Voltage | 9000 | mV | I | 2 | 2122 | 9000 | 0 | 32767 | ddd | x | x |  |  | mV | 0x2823
Gas Gauging | IT Cfg | Term V Hold Time | 1 | s | U | 1 | 2124 | 1 | 0 | 255 | ddd | x | x |  |  | s | 0x01
Gas Gauging | IT Cfg | Term Voltage Delta | 300 | mV | I | 2 | 2125 | 300 | 0 | 32767 | ddd | x | x |  |  | mV | 0x2c01
Gas Gauging | IT Cfg | Term Min Cell V | 2800 | mV | I | 2 | 2127 | 2800 | 0 | 32767 | ddd | x | x |  |  | mV | 0xf00a
Gas Gauging | IT Cfg | Max Simulation Iterations | 30 | - | U | 1 | 2136 | 30 | 20 | 50 | ddd | x | x |  |  | - | 0x1e
Gas Gauging | IT Cfg | Fast Scale Start SOC | 10 | % | U | 1 | 2155 | 10 | 0 | 100 | ddd | x | x |  |  | % | 0x0a
Gas Gauging | IT Cfg | Min Delta Voltage | 0 | mV | I | 2 | 2163 | 0 | -32768 | 32767 | ddd | x | x |  |  | mV | 0x0000
Gas Gauging | IT Cfg | Max Delta Voltage | 200 | mV | I | 2 | 2165 | 200 | -32768 | 32767 | ddd | x | x |  |  | mV | 0xc800
Gas Gauging | IT Cfg | DeltaV Max Voltage Delta | 10 | mV | I | 2 | 2167 | 10 | -32768 | 32767 | ddd | x | x |  |  | mV | 0x0a00
Gas Gauging | Smoothing | Smooth Relax Time | 1000 | s | I | 2 | 2344 | 1000 | 1 | 32767 | ddd | x | x |  |  | s | 0xe803
Gas Gauging | Smoothing | Term Smooth Start Cell V Delta | 150 | mV | I | 2 | 2346 | 150 | 0 | 32767 | ddd | x | x |  |  | mV | 0x9600
Gas Gauging | Smoothing | Term Smooth Final Cell V Delta | 100 | mV | I | 2 | 2348 | 100 | 0 | 32767 | ddd | x | x |  |  | mV | 0x6400
Gas Gauging | Smoothing | Term Smooth Time | 20 | s | U | 1 | 2350 | 20 | 1 | 32767 | ddd | x | x |  |  | s | 0x14
Gas Gauging | Condition Flag | Max Error Limit | 100 | % | U | 1 | 2351 | 100 | 0 | 100 | ddd | x | x |  |  | % | 0x64
Gas Gauging | Max Error | Time Cycle Equivalent | 24 | h | U | 1 | 2355 | 24 | 1 | 255 | dddd | x*2 | x/2 |  |  | 2h | 0x0c
Gas Gauging | Max Error | Cycle Delta | 0.05 | % | U | 1 | 2356 | 0.05 | 0 | 255 | d.dd | x | x |  |  | 0.01 % | 0x05
Gas Gauging | SoH | SoH Load Rate | 5 | Hr rate | U | 1 | 2169 | 5 | 0 | 255 | dd.d | x | x |  |  | 0.1Hr rate | 0x32
Ra Table | R_a0 | Cell0 R_a flag | ff55 | - | B | 2 | 256 | ff55 | 0 | 0xffff | hhhh | x | x | STATUS7¦STATUS6¦STATUS5¦STATUS4¦STATUS3¦STATUS2¦STATUS1¦STATUS0¦FLAG7¦FLAG6¦FLAG5¦FLAG4¦FLAG3¦FLAG2¦FLAG1¦FLAG0 |  | - | 0x55ff
Ra Table | R_a0 | Cell0 R_a 0 | 67 | 2^-10ohm | I | 2 | 258 | 67 | 0 | 32767 | ddd | x | x |  |  | 2^-10ohm | 0x4300
Ra Table | R_a0 | Cell0 R_a 1 | 71 | 2^-10ohm | I | 2 | 260 | 71 | 0 | 32767 | ddd | x | x |  |  | 2^-10ohm | 0x4700
Ra Table | R_a0 | Cell0 R_a 2 | 83 | 2^-10ohm | I | 2 | 262 | 83 | 0 | 32767 | ddd | x | x |  |  | 2^-10ohm | 0x5300
Ra Table | R_a0 | Cell0 R_a 3 | 110 | 2^-10ohm | I | 2 | 264 | 110 | 0 | 32767 | ddd | x | x |  |  | 2^-10ohm | 0x6e00
Ra Table | R_a0 | Cell0 R_a 4 | 96 | 2^-10ohm | I | 2 | 266 | 96 | 0 | 32767 | ddd | x | x |  |  | 2^-10ohm | 0x6000
Ra Table | R_a0 | Cell0 R_a 5 | 77 | 2^-10ohm | I | 2 | 268 | 77 | 0 | 32767 | ddd | x | x |  |  | 2^-10ohm | 0x4d00
Ra Table | R_a0 | Cell0 R_a 6 | 96 | 2^-10ohm | I | 2 | 270 | 96 | 0 | 32767 | ddd | x | x |  |  | 2^-10ohm | 0x6000
Ra Table | R_a0 | Cell0 R_a 7 | 86 | 2^-10ohm | I | 2 | 272 | 86 | 0 | 32767 | ddd | x | x |  |  | 2^-10ohm | 0x5600
Ra Table | R_a0 | Cell0 R_a 8 | 84 | 2^-10ohm | I | 2 | 274 | 84 | 0 | 32767 | ddd | x | x |  |  | 2^-10ohm | 0x5400
Ra Table | R_a0 | Cell0 R_a 9 | 82 | 2^-10ohm | I | 2 | 276 | 82 | 0 | 32767 | ddd | x | x |  |  | 2^-10ohm | 0x5200
Ra Table | R_a0 | Cell0 R_a 10 | 81 | 2^-10ohm | I | 2 | 278 | 81 | 0 | 32767 | ddd | x | x |  |  | 2^-10ohm | 0x5100
Ra Table | R_a0 | Cell0 R_a 11 | 92 | 2^-10ohm | I | 2 | 280 | 92 | 0 | 32767 | ddd | x | x |  |  | 2^-10ohm | 0x5c00
Ra Table | R_a0 | Cell0 R_a 12 | 103 | 2^-10ohm | I | 2 | 282 | 103 | 0 | 32767 | ddd | x | x |  |  | 2^-10ohm | 0x6700
Ra Table | R_a0 | Cell0 R_a 13 | 123 | 2^-10ohm | I | 2 | 284 | 123 | 0 | 32767 | ddd | x | x |  |  | 2^-10ohm | 0x7b00
Ra Table | R_a0 | Cell0 R_a 14 | 658 | 2^-10ohm | I | 2 | 286 | 658 | 0 | 32767 | ddd | x | x |  |  | 2^-10ohm | 0x9202
Ra Table | R_a1 | Cell1 R_a flag | ff55 | - | B | 2 | 320 | ff55 | 0 | 0xffff | hhhh | x | x | STATUS7¦STATUS6¦STATUS5¦STATUS4¦STATUS3¦STATUS2¦STATUS1¦STATUS0¦FLAG7¦FLAG6¦FLAG5¦FLAG4¦FLAG3¦FLAG2¦FLAG1¦FLAG0 |  | - | 0x55ff
Ra Table | R_a1 | Cell1 R_a 0 | 67 | 2^-10ohm | I | 2 | 322 | 67 | 0 | 32767 | ddd | x | x |  |  | 2^-10ohm | 0x4300
Ra Table | R_a1 | Cell1 R_a 1 | 71 | 2^-10ohm | I | 2 | 324 | 71 | 0 | 32767 | ddd | x | x |  |  | 2^-10ohm | 0x4700
Ra Table | R_a1 | Cell1 R_a 2 | 83 | 2^-10ohm | I | 2 | 326 | 83 | 0 | 32767 | ddd | x | x |  |  | 2^-10ohm | 0x5300
Ra Table | R_a1 | Cell1 R_a 3 | 110 | 2^-10ohm | I | 2 | 328 | 110 | 0 | 32767 | ddd | x | x |  |  | 2^-10ohm | 0x6e00
Ra Table | R_a1 | Cell1 R_a 4 | 96 | 2^-10ohm | I | 2 | 330 | 96 | 0 | 32767 | ddd | x | x |  |  | 2^-10ohm | 0x6000
Ra Table | R_a1 | Cell1 R_a 5 | 77 | 2^-10ohm | I | 2 | 332 | 77 | 0 | 32767 | ddd | x | x |  |  | 2^-10ohm | 0x4d00
Ra Table | R_a1 | Cell1 R_a 6 | 96 | 2^-10ohm | I | 2 | 334 | 96 | 0 | 32767 | ddd | x | x |  |  | 2^-10ohm | 0x6000
Ra Table | R_a1 | Cell1 R_a 7 | 86 | 2^-10ohm | I | 2 | 336 | 86 | 0 | 32767 | ddd | x | x |  |  | 2^-10ohm | 0x5600
Ra Table | R_a1 | Cell1 R_a 8 | 84 | 2^-10ohm | I | 2 | 338 | 84 | 0 | 32767 | ddd | x | x |  |  | 2^-10ohm | 0x5400
Ra Table | R_a1 | Cell1 R_a 9 | 82 | 2^-10ohm | I | 2 | 340 | 82 | 0 | 32767 | ddd | x | x |  |  | 2^-10ohm | 0x5200
Ra Table | R_a1 | Cell1 R_a 10 | 81 | 2^-10ohm | I | 2 | 342 | 81 | 0 | 32767 | ddd | x | x |  |  | 2^-10ohm | 0x5100
Ra Table | R_a1 | Cell1 R_a 11 | 92 | 2^-10ohm | I | 2 | 344 | 92 | 0 | 32767 | ddd | x | x |  |  | 2^-10ohm | 0x5c00
Ra Table | R_a1 | Cell1 R_a 12 | 103 | 2^-10ohm | I | 2 | 346 | 103 | 0 | 32767 | ddd | x | x |  |  | 2^-10ohm | 0x6700
Ra Table | R_a1 | Cell1 R_a 13 | 123 | 2^-10ohm | I | 2 | 348 | 123 | 0 | 32767 | ddd | x | x |  |  | 2^-10ohm | 0x7b00
Ra Table | R_a1 | Cell1 R_a 14 | 658 | 2^-10ohm | I | 2 | 350 | 658 | 0 | 32767 | ddd | x | x |  |  | 2^-10ohm | 0x9202
Ra Table | R_a2 | Cell2 R_a flag | ff55 | - | B | 2 | 384 | ff55 | 0 | 0xffff | hhhh | x | x | STATUS7¦STATUS6¦STATUS5¦STATUS4¦STATUS3¦STATUS2¦STATUS1¦STATUS0¦FLAG7¦FLAG6¦FLAG5¦FLAG4¦FLAG3¦FLAG2¦FLAG1¦FLAG0 |  | - | 0x55ff
Ra Table | R_a2 | Cell2 R_a 0 | 67 | 2^-10ohm | I | 2 | 386 | 67 | 0 | 32767 | ddd | x | x |  |  | 2^-10ohm | 0x4300
Ra Table | R_a2 | Cell2 R_a 1 | 71 | 2^-10ohm | I | 2 | 388 | 71 | 0 | 32767 | ddd | x | x |  |  | 2^-10ohm | 0x4700
Ra Table | R_a2 | Cell2 R_a 2 | 83 | 2^-10ohm | I | 2 | 390 | 83 | 0 | 32767 | ddd | x | x |  |  | 2^-10ohm | 0x5300
Ra Table | R_a2 | Cell2 R_a 3 | 110 | 2^-10ohm | I | 2 | 392 | 110 | 0 | 32767 | ddd | x | x |  |  | 2^-10ohm | 0x6e00
Ra Table | R_a2 | Cell2 R_a 4 | 96 | 2^-10ohm | I | 2 | 394 | 96 | 0 | 32767 | ddd | x | x |  |  | 2^-10ohm | 0x6000
Ra Table | R_a2 | Cell2 R_a 5 | 77 | 2^-10ohm | I | 2 | 396 | 77 | 0 | 32767 | ddd | x | x |  |  | 2^-10ohm | 0x4d00
Ra Table | R_a2 | Cell2 R_a 6 | 96 | 2^-10ohm | I | 2 | 398 | 96 | 0 | 32767 | ddd | x | x |  |  | 2^-10ohm | 0x6000
Ra Table | R_a2 | Cell2 R_a 7 | 86 | 2^-10ohm | I | 2 | 400 | 86 | 0 | 32767 | ddd | x | x |  |  | 2^-10ohm | 0x5600
Ra Table | R_a2 | Cell2 R_a 8 | 84 | 2^-10ohm | I | 2 | 402 | 84 | 0 | 32767 | ddd | x | x |  |  | 2^-10ohm | 0x5400
Ra Table | R_a2 | Cell2 R_a 9 | 82 | 2^-10ohm | I | 2 | 404 | 82 | 0 | 32767 | ddd | x | x |  |  | 2^-10ohm | 0x5200
Ra Table | R_a2 | Cell2 R_a 10 | 81 | 2^-10ohm | I | 2 | 406 | 81 | 0 | 32767 | ddd | x | x |  |  | 2^-10ohm | 0x5100
Ra Table | R_a2 | Cell2 R_a 11 | 92 | 2^-10ohm | I | 2 | 408 | 92 | 0 | 32767 | ddd | x | x |  |  | 2^-10ohm | 0x5c00
Ra Table | R_a2 | Cell2 R_a 12 | 103 | 2^-10ohm | I | 2 | 410 | 103 | 0 | 32767 | ddd | x | x |  |  | 2^-10ohm | 0x6700
Ra Table | R_a2 | Cell2 R_a 13 | 123 | 2^-10ohm | I | 2 | 412 | 123 | 0 | 32767 | ddd | x | x |  |  | 2^-10ohm | 0x7b00
Ra Table | R_a2 | Cell2 R_a 14 | 658 | 2^-10ohm | I | 2 | 414 | 658 | 0 | 32767 | ddd | x | x |  |  | 2^-10ohm | 0x9202
Ra Table | R_a3 | Cell3 R_a flag | ff55 | - | B | 2 | 448 | ff55 | 0 | 0xffff | hhhh | x | x | STATUS7¦STATUS6¦STATUS5¦STATUS4¦STATUS3¦STATUS2¦STATUS1¦STATUS0¦FLAG7¦FLAG6¦FLAG5¦FLAG4¦FLAG3¦FLAG2¦FLAG1¦FLAG0 |  | - | 0x55ff
Ra Table | R_a3 | Cell3 R_a 0 | 67 | 2^-10ohm | I | 2 | 450 | 67 | 0 | 32767 | ddd | x | x |  |  | 2^-10ohm | 0x4300
Ra Table | R_a3 | Cell3 R_a 1 | 71 | 2^-10ohm | I | 2 | 452 | 71 | 0 | 32767 | ddd | x | x |  |  | 2^-10ohm | 0x4700
Ra Table | R_a3 | Cell3 R_a 2 | 83 | 2^-10ohm | I | 2 | 454 | 83 | 0 | 32767 | ddd | x | x |  |  | 2^-10ohm | 0x5300
Ra Table | R_a3 | Cell3 R_a 3 | 110 | 2^-10ohm | I | 2 | 456 | 110 | 0 | 32767 | ddd | x | x |  |  | 2^-10ohm | 0x6e00
Ra Table | R_a3 | Cell3 R_a 4 | 96 | 2^-10ohm | I | 2 | 458 | 96 | 0 | 32767 | ddd | x | x |  |  | 2^-10ohm | 0x6000
Ra Table | R_a3 | Cell3 R_a 5 | 77 | 2^-10ohm | I | 2 | 460 | 77 | 0 | 32767 | ddd | x | x |  |  | 2^-10ohm | 0x4d00
Ra Table | R_a3 | Cell3 R_a 6 | 96 | 2^-10ohm | I | 2 | 462 | 96 | 0 | 32767 | ddd | x | x |  |  | 2^-10ohm | 0x6000
Ra Table | R_a3 | Cell3 R_a 7 | 86 | 2^-10ohm | I | 2 | 464 | 86 | 0 | 32767 | ddd | x | x |  |  | 2^-10ohm | 0x5600
Ra Table | R_a3 | Cell3 R_a 8 | 84 | 2^-10ohm | I | 2 | 466 | 84 | 0 | 32767 | ddd | x | x |  |  | 2^-10ohm | 0x5400
Ra Table | R_a3 | Cell3 R_a 9 | 82 | 2^-10ohm | I | 2 | 468 | 82 | 0 | 32767 | ddd | x | x |  |  | 2^-10ohm | 0x5200
Ra Table | R_a3 | Cell3 R_a 10 | 81 | 2^-10ohm | I | 2 | 470 | 81 | 0 | 32767 | ddd | x | x |  |  | 2^-10ohm | 0x5100
Ra Table | R_a3 | Cell3 R_a 11 | 92 | 2^-10ohm | I | 2 | 472 | 92 | 0 | 32767 | ddd | x | x |  |  | 2^-10ohm | 0x5c00
Ra Table | R_a3 | Cell3 R_a 12 | 103 | 2^-10ohm | I | 2 | 474 | 103 | 0 | 32767 | ddd | x | x |  |  | 2^-10ohm | 0x6700
Ra Table | R_a3 | Cell3 R_a 13 | 123 | 2^-10ohm | I | 2 | 476 | 123 | 0 | 32767 | ddd | x | x |  |  | 2^-10ohm | 0x7b00
Ra Table | R_a3 | Cell3 R_a 14 | 658 | 2^-10ohm | I | 2 | 478 | 658 | 0 | 32767 | ddd | x | x |  |  | 2^-10ohm | 0x9202
Ra Table | R_a0x | xCell0 R_a flag | ffff | - | B | 2 | 512 | ffff | 0 | 0xffff | hhhh | x | x | STATUS7¦STATUS6¦STATUS5¦STATUS4¦STATUS3¦STATUS2¦STATUS1¦STATUS0¦FLAG7¦FLAG6¦FLAG5¦FLAG4¦FLAG3¦FLAG2¦FLAG1¦FLAG0 |  | - | 0xffff
Ra Table | R_a0x | xCell0 R_a 0 | 67 | 2^-10ohm | I | 2 | 514 | 67 | 0 | 32767 | ddd | x | x |  |  | 2^-10ohm | 0x4300
Ra Table | R_a0x | xCell0 R_a 1 | 71 | 2^-10ohm | I | 2 | 516 | 71 | 0 | 32767 | ddd | x | x |  |  | 2^-10ohm | 0x4700
Ra Table | R_a0x | xCell0 R_a 2 | 83 | 2^-10ohm | I | 2 | 518 | 83 | 0 | 32767 | ddd | x | x |  |  | 2^-10ohm | 0x5300
Ra Table | R_a0x | xCell0 R_a 3 | 110 | 2^-10ohm | I | 2 | 520 | 110 | 0 | 32767 | ddd | x | x |  |  | 2^-10ohm | 0x6e00
Ra Table | R_a0x | xCell0 R_a 4 | 96 | 2^-10ohm | I | 2 | 522 | 96 | 0 | 32767 | ddd | x | x |  |  | 2^-10ohm | 0x6000
Ra Table | R_a0x | xCell0 R_a 5 | 77 | 2^-10ohm | I | 2 | 524 | 77 | 0 | 32767 | ddd | x | x |  |  | 2^-10ohm | 0x4d00
Ra Table | R_a0x | xCell0 R_a 6 | 96 | 2^-10ohm | I | 2 | 526 | 96 | 0 | 32767 | ddd | x | x |  |  | 2^-10ohm | 0x6000
Ra Table | R_a0x | xCell0 R_a 7 | 86 | 2^-10ohm | I | 2 | 528 | 86 | 0 | 32767 | ddd | x | x |  |  | 2^-10ohm | 0x5600
Ra Table | R_a0x | xCell0 R_a 8 | 84 | 2^-10ohm | I | 2 | 530 | 84 | 0 | 32767 | ddd | x | x |  |  | 2^-10ohm | 0x5400
Ra Table | R_a0x | xCell0 R_a 9 | 82 | 2^-10ohm | I | 2 | 532 | 82 | 0 | 32767 | ddd | x | x |  |  | 2^-10ohm | 0x5200
Ra Table | R_a0x | xCell0 R_a 10 | 81 | 2^-10ohm | I | 2 | 534 | 81 | 0 | 32767 | ddd | x | x |  |  | 2^-10ohm | 0x5100
Ra Table | R_a0x | xCell0 R_a 11 | 92 | 2^-10ohm | I | 2 | 536 | 92 | 0 | 32767 | ddd | x | x |  |  | 2^-10ohm | 0x5c00
Ra Table | R_a0x | xCell0 R_a 12 | 103 | 2^-10ohm | I | 2 | 538 | 103 | 0 | 32767 | ddd | x | x |  |  | 2^-10ohm | 0x6700
Ra Table | R_a0x | xCell0 R_a 13 | 123 | 2^-10ohm | I | 2 | 540 | 123 | 0 | 32767 | ddd | x | x |  |  | 2^-10ohm | 0x7b00
Ra Table | R_a0x | xCell0 R_a 14 | 658 | 2^-10ohm | I | 2 | 542 | 658 | 0 | 32767 | ddd | x | x |  |  | 2^-10ohm | 0x9202
Ra Table | R_a1x | xCell1 R_a flag | ffff | - | B | 2 | 576 | ffff | 0 | 0xffff | hhhh | x | x | STATUS7¦STATUS6¦STATUS5¦STATUS4¦STATUS3¦STATUS2¦STATUS1¦STATUS0¦FLAG7¦FLAG6¦FLAG5¦FLAG4¦FLAG3¦FLAG2¦FLAG1¦FLAG0 |  | - | 0xffff
Ra Table | R_a1x | xCell1 R_a 0 | 67 | 2^-10ohm | I | 2 | 578 | 67 | 0 | 32767 | ddd | x | x |  |  | 2^-10ohm | 0x4300
Ra Table | R_a1x | xCell1 R_a 1 | 71 | 2^-10ohm | I | 2 | 580 | 71 | 0 | 32767 | ddd | x | x |  |  | 2^-10ohm | 0x4700
Ra Table | R_a1x | xCell1 R_a 2 | 83 | 2^-10ohm | I | 2 | 582 | 83 | 0 | 32767 | ddd | x | x |  |  | 2^-10ohm | 0x5300
Ra Table | R_a1x | xCell1 R_a 3 | 110 | 2^-10ohm | I | 2 | 584 | 110 | 0 | 32767 | ddd | x | x |  |  | 2^-10ohm | 0x6e00
Ra Table | R_a1x | xCell1 R_a 4 | 96 | 2^-10ohm | I | 2 | 586 | 96 | 0 | 32767 | ddd | x | x |  |  | 2^-10ohm | 0x6000
Ra Table | R_a1x | xCell1 R_a 5 | 77 | 2^-10ohm | I | 2 | 588 | 77 | 0 | 32767 | ddd | x | x |  |  | 2^-10ohm | 0x4d00
Ra Table | R_a1x | xCell1 R_a 6 | 96 | 2^-10ohm | I | 2 | 590 | 96 | 0 | 32767 | ddd | x | x |  |  | 2^-10ohm | 0x6000
Ra Table | R_a1x | xCell1 R_a 7 | 86 | 2^-10ohm | I | 2 | 592 | 86 | 0 | 32767 | ddd | x | x |  |  | 2^-10ohm | 0x5600
Ra Table | R_a1x | xCell1 R_a 8 | 84 | 2^-10ohm | I | 2 | 594 | 84 | 0 | 32767 | ddd | x | x |  |  | 2^-10ohm | 0x5400
Ra Table | R_a1x | xCell1 R_a 9 | 82 | 2^-10ohm | I | 2 | 596 | 82 | 0 | 32767 | ddd | x | x |  |  | 2^-10ohm | 0x5200
Ra Table | R_a1x | xCell1 R_a 10 | 81 | 2^-10ohm | I | 2 | 598 | 81 | 0 | 32767 | ddd | x | x |  |  | 2^-10ohm | 0x5100
Ra Table | R_a1x | xCell1 R_a 11 | 92 | 2^-10ohm | I | 2 | 600 | 92 | 0 | 32767 | ddd | x | x |  |  | 2^-10ohm | 0x5c00
Ra Table | R_a1x | xCell1 R_a 12 | 103 | 2^-10ohm | I | 2 | 602 | 103 | 0 | 32767 | ddd | x | x |  |  | 2^-10ohm | 0x6700
Ra Table | R_a1x | xCell1 R_a 13 | 123 | 2^-10ohm | I | 2 | 604 | 123 | 0 | 32767 | ddd | x | x |  |  | 2^-10ohm | 0x7b00
Ra Table | R_a1x | xCell1 R_a 14 | 658 | 2^-10ohm | I | 2 | 606 | 658 | 0 | 32767 | ddd | x | x |  |  | 2^-10ohm | 0x9202
Ra Table | R_a2x | xCell2 R_a flag | ffff | - | B | 2 | 640 | ffff | 0 | 0xffff | hhhh | x | x | STATUS7¦STATUS6¦STATUS5¦STATUS4¦STATUS3¦STATUS2¦STATUS1¦STATUS0¦FLAG7¦FLAG6¦FLAG5¦FLAG4¦FLAG3¦FLAG2¦FLAG1¦FLAG0 |  | - | 0xffff
Ra Table | R_a2x | xCell2 R_a 0 | 67 | 2^-10ohm | I | 2 | 642 | 67 | 0 | 32767 | ddd | x | x |  |  | 2^-10ohm | 0x4300
Ra Table | R_a2x | xCell2 R_a 1 | 71 | 2^-10ohm | I | 2 | 644 | 71 | 0 | 32767 | ddd | x | x |  |  | 2^-10ohm | 0x4700
Ra Table | R_a2x | xCell2 R_a 2 | 83 | 2^-10ohm | I | 2 | 646 | 83 | 0 | 32767 | ddd | x | x |  |  | 2^-10ohm | 0x5300
Ra Table | R_a2x | xCell2 R_a 3 | 110 | 2^-10ohm | I | 2 | 648 | 110 | 0 | 32767 | ddd | x | x |  |  | 2^-10ohm | 0x6e00
Ra Table | R_a2x | xCell2 R_a 4 | 96 | 2^-10ohm | I | 2 | 650 | 96 | 0 | 32767 | ddd | x | x |  |  | 2^-10ohm | 0x6000
Ra Table | R_a2x | xCell2 R_a 5 | 77 | 2^-10ohm | I | 2 | 652 | 77 | 0 | 32767 | ddd | x | x |  |  | 2^-10ohm | 0x4d00
Ra Table | R_a2x | xCell2 R_a 6 | 96 | 2^-10ohm | I | 2 | 654 | 96 | 0 | 32767 | ddd | x | x |  |  | 2^-10ohm | 0x6000
Ra Table | R_a2x | xCell2 R_a 7 | 86 | 2^-10ohm | I | 2 | 656 | 86 | 0 | 32767 | ddd | x | x |  |  | 2^-10ohm | 0x5600
Ra Table | R_a2x | xCell2 R_a 8 | 84 | 2^-10ohm | I | 2 | 658 | 84 | 0 | 32767 | ddd | x | x |  |  | 2^-10ohm | 0x5400
Ra Table | R_a2x | xCell2 R_a 9 | 82 | 2^-10ohm | I | 2 | 660 | 82 | 0 | 32767 | ddd | x | x |  |  | 2^-10ohm | 0x5200
Ra Table | R_a2x | xCell2 R_a 10 | 81 | 2^-10ohm | I | 2 | 662 | 81 | 0 | 32767 | ddd | x | x |  |  | 2^-10ohm | 0x5100
Ra Table | R_a2x | xCell2 R_a 11 | 92 | 2^-10ohm | I | 2 | 664 | 92 | 0 | 32767 | ddd | x | x |  |  | 2^-10ohm | 0x5c00
Ra Table | R_a2x | xCell2 R_a 12 | 103 | 2^-10ohm | I | 2 | 666 | 103 | 0 | 32767 | ddd | x | x |  |  | 2^-10ohm | 0x6700
Ra Table | R_a2x | xCell2 R_a 13 | 123 | 2^-10ohm | I | 2 | 668 | 123 | 0 | 32767 | ddd | x | x |  |  | 2^-10ohm | 0x7b00
Ra Table | R_a2x | xCell2 R_a 14 | 658 | 2^-10ohm | I | 2 | 670 | 658 | 0 | 32767 | ddd | x | x |  |  | 2^-10ohm | 0x9202
Ra Table | R_a3x | xCell3 R_a flag | ffff | - | B | 2 | 704 | ffff | 0 | 0xffff | hhhh | x | x | STATUS7¦STATUS6¦STATUS5¦STATUS4¦STATUS3¦STATUS2¦STATUS1¦STATUS0¦FLAG7¦FLAG6¦FLAG5¦FLAG4¦FLAG3¦FLAG2¦FLAG1¦FLAG0 |  | - | 0xffff
Ra Table | R_a3x | xCell3 R_a 0 | 67 | 2^-10ohm | I | 2 | 706 | 67 | 0 | 32767 | ddd | x | x |  |  | 2^-10ohm | 0x4300
Ra Table | R_a3x | xCell3 R_a 1 | 71 | 2^-10ohm | I | 2 | 708 | 71 | 0 | 32767 | ddd | x | x |  |  | 2^-10ohm | 0x4700
Ra Table | R_a3x | xCell3 R_a 2 | 83 | 2^-10ohm | I | 2 | 710 | 83 | 0 | 32767 | ddd | x | x |  |  | 2^-10ohm | 0x5300
Ra Table | R_a3x | xCell3 R_a 3 | 110 | 2^-10ohm | I | 2 | 712 | 110 | 0 | 32767 | ddd | x | x |  |  | 2^-10ohm | 0x6e00
Ra Table | R_a3x | xCell3 R_a 4 | 96 | 2^-10ohm | I | 2 | 714 | 96 | 0 | 32767 | ddd | x | x |  |  | 2^-10ohm | 0x6000
Ra Table | R_a3x | xCell3 R_a 5 | 77 | 2^-10ohm | I | 2 | 716 | 77 | 0 | 32767 | ddd | x | x |  |  | 2^-10ohm | 0x4d00
Ra Table | R_a3x | xCell3 R_a 6 | 96 | 2^-10ohm | I | 2 | 718 | 96 | 0 | 32767 | ddd | x | x |  |  | 2^-10ohm | 0x6000
Ra Table | R_a3x | xCell3 R_a 7 | 86 | 2^-10ohm | I | 2 | 720 | 86 | 0 | 32767 | ddd | x | x |  |  | 2^-10ohm | 0x5600
Ra Table | R_a3x | xCell3 R_a 8 | 84 | 2^-10ohm | I | 2 | 722 | 84 | 0 | 32767 | ddd | x | x |  |  | 2^-10ohm | 0x5400
Ra Table | R_a3x | xCell3 R_a 9 | 82 | 2^-10ohm | I | 2 | 724 | 82 | 0 | 32767 | ddd | x | x |  |  | 2^-10ohm | 0x5200
Ra Table | R_a3x | xCell3 R_a 10 | 81 | 2^-10ohm | I | 2 | 726 | 81 | 0 | 32767 | ddd | x | x |  |  | 2^-10ohm | 0x5100
Ra Table | R_a3x | xCell3 R_a 11 | 92 | 2^-10ohm | I | 2 | 728 | 92 | 0 | 32767 | ddd | x | x |  |  | 2^-10ohm | 0x5c00
Ra Table | R_a3x | xCell3 R_a 12 | 103 | 2^-10ohm | I | 2 | 730 | 103 | 0 | 32767 | ddd | x | x |  |  | 2^-10ohm | 0x6700
Ra Table | R_a3x | xCell3 R_a 13 | 123 | 2^-10ohm | I | 2 | 732 | 123 | 0 | 32767 | ddd | x | x |  |  | 2^-10ohm | 0x7b00
Ra Table | R_a3x | xCell3 R_a 14 | 658 | 2^-10ohm | I | 2 | 734 | 658 | 0 | 32767 | ddd | x | x |  |  | 2^-10ohm | 0x9202