## Accuracy
BQ769x2 Thermistor Temperature Optimizer | [8 empty] | V 0.08
Temp Measurement Range |  |  |  | Norm R/T Table
Min Temp |  | -40 |  | Temp (°C) | Res (Ω)
Max Temp |  | 115 |  | -40 | 188500
|  |  |  | -35 | 144300
Thermistor R_THERM |  |  |  | -30 | 111300
Resistor Tolerance |  | 0.5% |  | -25 | 86560
|  |  |  | -20 | 67790
BETA Tolerance |  | 0.75% |  | -15 | 53460
|  |  |  | -10 | 42450
R_TH |  |  |  | -5 | 33930
Value (Ω) |  | 18300 |  | 0 | 27280
|  |  |  | 5 | 22070
Resistor Tolerance |  | 1% |  | 10 | 17960
|  |  |  | 15 | 14700
Temperature Drift |  | 0% |  | 20 | 12090
|  |  |  | 25 | 10000
R_PAD |  |  |  | 30 | 8312
Value (Ω) |  | 526 |  | 35 | 6942
|  |  |  | 40 | 5826
Resistor Tolerance |  | 1% |  | 45 | 4911
|  |  |  | 50 | 4158
Temperature Drift |  | 0% |  | 55 | 3536
|  |  |  | 60 | 3019
Calibration Temperature |  |  |  | 65 | 2588
Cal Temp |  | 25 |  | 70 | 2227
|  |  |  | 75 | 1924
|  |  |  | 80 | 1668
A's |  | B's |  | 85 | 1451
Ext Coef a1 | -6462 | Ext Coef b1 | -2259 | 90 | 1267
Ext Coef a2 | 6615 | Ext Coef b2 | 4313 | 95 | 1110
Ext Coef a3 | -7142 | Ext Coef b3 | -5824 | 100 | 975
Ext Coef a4 | 23678 | Ext Coef b4 | 5579 | 105 | 860
Ext Coef a5 | 1224 |  |  | 110 | 760 | NOTE: Accuracy Charts DO NOT account for ADC error, just tolerances entered in left table
|  |  |  | 115 | 674
Instructions
1. Insert Resistance values in column G from thermistor data sheet
2. Enter the thermistor tolerance in cell D7 and cell D9. Information can be found in the thermistor datasheet
3. Select the desired temperature operation range in cell D3 and cell D4
4. Optional: Select the calibration temperature in cell D26. This will not affect the calculated thermistor coefficient result.
Calibration temperature will change how the temperature error is distributed and the result is reflected on the graph above
5. Copy the A (cell C30 to C34) and B (cell E30 to E33) coefficients to the device registers

## Thermistor (hidden)
[5 empty] | Steinberg Stein |  |  |  |  | Therm- | Therm- | Therm+ | Therm+
[10 empty] | Beta- | Beta+ | Beta- | Beta+
| Temperature | Therm |  |  | Temp | Error% | Error C | BETA | [5 empty] | Therm Min | Therm Max | Min Err | Max Err | Tol min | Tol max
| -40 | 188500 |  |  | -40 | 0% | 0 | 3140.4276 | 188500 | 183471.9176 | 191734.0608 | 185315.8565 | 193661.0363 | 183471.9176 | 193661.0363 | -2.667% | 2.738% | -0.49647 | 0.49446
| -35 | 144300 |  |  | -35.024 | 0.06848% | -0.023968 | 3158.8795 | 144300 | 140732.6658 | 146481.8814 | 142147.0645 | 147954.0611 | 140732.6658 | 147954.0611 | -2.472% | 2.532% | -0.45024 | 0.49631
| -30 | 111300 |  |  | -30.0358 | 0.1192% | -0.035752 | 3176.1376 | 111300 | 108760.0833 | 112763.0876 | 109853.1494 | 113896.3849 | 108760.0833 | 113896.3849 | -2.282% | 2.333% | -0.41524 | 0.48501
| -25 | 86560 |  |  | -25.0561 | 0.2244% | -0.056097 | 3193.6064 | 86560 | 84744.2907 | 87532.6764 | 85595.9921 | 88412.4018 | 84744.2907 | 88412.4018 | -2.098% | 2.14% | -0.37082 | 0.48141
| -20 | 67790 |  |  | -20.0657 | 0.3283% | -0.065656 | 3209.9887 | 67790 | 66489.7917 | 68426.2054 | 67158.0308 | 69113.906 | 66489.7917 | 69113.906 | -1.918% | 1.953% | -0.33623 | 0.46606
| -15 | 53460 |  |  | -15.0696 | 0.4639% | -0.069587 | 3225.6058 | 53460 | 52528.1152 | 53865.6931 | 53056.036 | 54407.0568 | 52528.1152 | 54407.0568 | -1.743% | 1.772% | -0.30633 | 0.44414
| -10 | 42450 |  |  | -10.0724 | 0.7245% | -0.072448 | 3240.8646 | 42450 | 41782.2374 | 42698.2286 | 42202.1594 | 43127.3565 | 41782.2374 | 43127.3565 | -1.573% | 1.596% | -0.27658 | 0.42022
| -5 | 33930 |  |  | -5.0739 | 1.477% | -0.073867 | 3255.8252 | 33930 | 33452.4216 | 34071.1129 | 33788.6268 | 34413.5361 | 33452.4216 | 34413.5361 | -1.408% | 1.425% | -0.24735 | 0.39392
| 0 | 27280 |  |  | -0.063695 | 0% | -0.063695 | 3269.2124 | 27280 | 26940.0634 | 27348.6743 | 27210.8178 | 27623.5354 | 26940.0634 | 27623.5354 | -1.246% | 1.259% | -0.22872 | 0.35504
| 5 | 22070 |  |  | 4.9451 | -1.098% | -0.054908 | 3282.5276 | 22070 | 21829.6562 | 22090.4179 | 22049.0498 | 22312.4321 | 21829.6562 | 22312.4321 | -1.089% | 1.098% | -0.20778 | 0.31661
| 10 | 17960 |  |  | 9.955 | -0.45% | -0.044997 | 3295.5885 | 17960 | 17791.8913 | 17948.8534 | 17970.7042 | 18129.2439 | 17791.8913 | 18129.2439 | -0.936% | 0.9423% | -0.18702 | 0.2761
| 15 | 14700 |  |  | 14.9626 | -0.2494% | -0.037408 | 3309.8634 | 14700 | 14584.2982 | 14668.8239 | 14730.8741 | 14816.2493 | 14584.2982 | 14816.2493 | -0.7871% | 0.7908% | -0.16302 | 0.23698
| 20 | 12090 |  |  | 19.9865 | -0.06737% | -0.013474 | 3317.6931 | 12090 | 12012.4387 | 12046.6857 | 12133.1667 | 12167.7579 | 12012.4387 | 12167.7579 | -0.6415% | 0.6432% | -0.15432 | 0.18046
| 25 | 10000 |  |  | 25 | 0% | 0 | 3329.9129 | 10000 | 9950 | 9950 | 10050 | 10050 | 9950 | 10050 | -0.5% | 0.5% | -0.13427 | 0.1335
| 30 | 8312 |  |  | 30.0178 | 0.05926% | 0.017777 | 3342.1326 | 8312 | 8281.916 | 8258.9799 | 8365.1514 | 8341.9847 | 8258.9799 | 8365.1514 | -0.6379% | 0.6395% | -0.19389 | 0.15748
| 35 | 6942 |  |  | 35.0387 | 0.1105% | 0.038688 | 3353.3903 | 6942 | 6926.2244 | 6888.4074 | 6995.8347 | 6957.6376 | 6888.4074 | 6995.8347 | -0.772% | 0.7755% | -0.25776 | 0.17943
| 40 | 5826 |  |  | 40.0556 | 0.1389% | 0.055555 | 3362.7479 | 5826 | 5820.406 | 5773.4291 | 5878.9026 | 5831.4536 | 5773.4291 | 5878.9026 | -0.9023% | 0.908% | -0.31865 | 0.20646
| 45 | 4911 |  |  | 45.0762 | 0.1693% | 0.076203 | 3372.6557 | 4911 | 4912.5755 | 4860.4535 | 4961.9481 | 4909.3022 | 4860.4535 | 4961.9481 | -1.029% | 1.037% | -0.38446 | 0.23082
| 50 | 4158 |  |  | 50.0958 | 0.1917% | 0.09584 | 3381.9819 | 4158 | 4164.5294 | 4110.0698 | 4206.384 | 4151.3771 | 4110.0698 | 4206.384 | -1.153% | 1.164% | -0.45036 | 0.25728
| 55 | 3536 |  |  | 55.1096 | 0.1993% | 0.10964 | 3390.3741 | 3536 | 3545.8593 | 3490.9946 | 3581.496 | 3526.08 | 3490.9946 | 3581.496 | -1.273% | 1.287% | -0.51149 | 0.29061
| 60 | 3019 |  |  | 60.1264 | 0.2107% | 0.12644 | 3398.9121 | 3019 | 3031.009 | 2977.0434 | 3061.4714 | 3006.9634 | 2977.0434 | 3061.4714 | -1.39% | 1.407% | -0.57677 | 0.32207
| 65 | 2588 |  |  | 65.1397 | 0.215% | 0.13975 | 3406.9396 | 2588 | 2601.2981 | 2549.0866 | 2627.4418 | 2574.7055 | 2549.0866 | 2627.4418 | -1.504% | 1.524% | -0.63964 | 0.35809
| 70 | 2227 |  |  | 70.1521 | 0.2173% | 0.15214 | 3414.7264 | 2227 | 2240.9667 | 2191.0445 | 2263.4889 | 2213.0651 | 2191.0445 | 2263.4889 | -1.615% | 1.638% | -0.70273 | 0.39611
| 75 | 1924 |  |  | 75.1532 | 0.2042% | 0.15317 | 3421.6495 | 1924 | 1938.1912 | 1890.8614 | 1957.6705 | 1909.865 | 1890.8614 | 1957.6705 | -1.722% | 1.75% | -0.75546 | 0.4465
| 80 | 1668 |  |  | 80.1558 | 0.1948% | 0.15581 | 3428.6028 | 1668 | 1682.1033 | 1637.5162 | 1699.0088 | 1653.9736 | 1637.5162 | 1699.0088 | -1.828% | 1.859% | -0.81096 | 0.4964
| 85 | 1451 |  |  | 85.158 | 0.1859% | 0.15804 | 3435.4257 | 1451 | 1464.7988 | 1422.9938 | 1479.5204 | 1437.2952 | 1422.9938 | 1479.5204 | -1.93% | 1.966% | -0.86719 | 0.54782
| 90 | 1267 |  |  | 90.1422 | 0.158% | 0.14217 | 3441.3099 | 1267 | 1280.3505 | 1241.2822 | 1293.2183 | 1253.7574 | 1241.2822 | 1293.2183 | -2.03% | 2.069% | -0.90627 | 0.61825
| 95 | 1110 |  |  | 95.1204 | 0.1267% | 0.12039 | 3446.9401 | 1110 | 1122.8097 | 1086.3906 | 1134.0942 | 1097.3091 | 1086.3906 | 1134.0942 | -2.127% | 2.171% | -0.94051 | 0.69565
| 100 | 975 |  |  | 100.1154 | 0.1154% | 0.11538 | 3453.201 | 975 | 987.2114 | 953.3343 | 997.1331 | 962.9156 | 953.3343 | 997.1331 | -2.222% | 2.27% | -0.99286 | 0.75758
| 105 | 860 |  |  | 105.0623 | 0.05929% | 0.062254 | 3457.6315 | 860 | 871.5911 | 840.0986 | 880.3508 | 848.5418 | 840.0986 | 880.3508 | -2.314% | 2.366% | -0.99769 | 0.86819
| 110 | 760 |  |  | 110.0469 | 0.04263% | 0.046893 | 3463.4014 | 760 | 770.9577 | 741.7248 | 778.7061 | 749.1793 | 741.7248 | 778.7061 | -2.405% | 2.461% | -1.0419 | 0.9426
| 115 | 674 |  |  | 115 | -9.992e-14% | -1.1369e-13 | 3468.0919 | 674 | 684.3339 | 657.2006 | 691.2116 | 663.8056 | 657.2006 | 691.2116 | -2.492% | 2.554% | -1.0553 | 1.0493
| 0 | 0 |  |  | #VALUE! | #VALUE! | #VALUE! | #VALUE! | #VALUE! | #VALUE! | #VALUE! | #VALUE! | #VALUE! | #VALUE! | #VALUE! | #VALUE! | #VALUE! | #VALUE! | #VALUE!
| 0 | 0 |  |  | #VALUE! | #VALUE! | #VALUE! | #VALUE! | #VALUE! | #VALUE! | #VALUE! | #VALUE! | #VALUE! | #VALUE! | #VALUE! | #VALUE! | #VALUE! | #VALUE! | #VALUE!
| 0 | 0 |  |  | #VALUE! | #VALUE! | #VALUE! | #VALUE! | #VALUE! | #VALUE! | #VALUE! | #VALUE! | #VALUE! | #VALUE! | #VALUE! | #VALUE! | #VALUE! | #VALUE! | #VALUE!
| 0 | 0 |  |  | #VALUE! | #VALUE! | #VALUE! | #VALUE! | #VALUE! | #VALUE! | #VALUE! | #VALUE! | #VALUE! | #VALUE! | #VALUE! | #VALUE! | #VALUE! | #VALUE! | #VALUE!
-40
|  | Temp | Res | ln(Res) | 1/Temp
1 | min | 233.15 | 188500 | 12.1469 | 0.0042891
2 | nom | 298.15 | 10000 | 9.2103 | 0.003354
3 | max | 388.15 | 674 | 6.5132 | 0.0025763
Steinberg Stein |  | A | B | C
|  | 0.00087901 | 0.00025247 | 1.9161e-07
|  | Temp | Res | ln(Res) | 1/Temp
1 | min | 233.15 | 188500 | 12.1469 | 0.0042891
2 | mid1 | 283.15 | 17960 | 9.7959 | 0.0035317
3 | mid2 | 333.15 | 3019 | 8.0127 | 0.0030017
4 | max | 388.15 | 674 | 6.5132 | 0.0025763
3rd Order |  | A | B | C | D
|  | -4.2286 | 4684.9629 | -202145.4631 | -1.2575
calculating tolerance using Steinberg Stein formula and Therm min/max values
Resistance Error
Steinberg-Stein calculated temperature error
BETA calculation using Steinberg-Stein 1st order.
R_T=R_N*(1±ThermTol)*EXP(β(1±betaTol)*(T_N-T)/(T_N*T)
β=T*T_0/(T_0-T)*ln(R_T/R_T0)
Calculate true resistance value with temp drift tolerance and tolerance

## Resistor Network (hidden)
[6 empty] | Resistor Network |  | R- | R- | R+ | R+ |  |  |  | R- | R- | R+ | R+
[6 empty] | Temperature |  | TC- | TC+ | TC- | TC+ |  |  |  | TC- | TC+ | TC- | TC+
Temperature | Therm | Therm Min | Therm Max |  |  | ResNetTemp | R_TH nom |  |  |  |  | R_TH min | R_TH max | R_PAD nom |  |  |  |  | R_PAD min | R_PAD max |  | Vout/Vin | Vout/Vin min | Vout/Vin max
-40 | 188500 | 183471.9176 | 193661.0363 |  | 0 | -40 | 18300 | 18117 | 18117 | 18483 | 18483 | 18117 | 18483 | 526 | 520.74 | 520.74 | 531.26 | 520.74 | 520.74 | 531.26 |  | 0.91173 | 0.90871 | 0.91467
-35 | 144300 | 140732.6658 | 147954.0611 |  | 1 | -38.6667 | 18300 | 18117 | 18117 | 18483 | 18483 | 18117 | 18483 | 526 | 520.74 | 520.74 | 531.26 | 520.74 | 520.74 | 531.26 |  | 0.88782 | 0.88429 | 0.89126
-30 | 111300 | 108760.0833 | 113896.3849 |  | 2 | -37.3333 | 18300 | 18117 | 18117 | 18483 | 18483 | 18117 | 18483 | 526 | 520.74 | 520.74 | 531.26 | 520.74 | 520.74 | 531.26 |  | 0.85937 | 0.85533 | 0.86331
-25 | 86560 | 84744.2907 | 88412.4018 |  | 3 | -36 | 18300 | 18117 | 18117 | 18483 | 18483 | 18117 | 18483 | 526 | 520.74 | 520.74 | 531.26 | 520.74 | 520.74 | 531.26 |  | 0.82635 | 0.82185 | 0.83078
-20 | 67790 | 66489.7917 | 69113.906 |  | 4 | -34.6667 | 18300 | 18117 | 18117 | 18483 | 18483 | 18117 | 18483 | 526 | 520.74 | 520.74 | 531.26 | 520.74 | 520.74 | 531.26 |  | 0.78872 | 0.78381 | 0.79357
-15 | 53460 | 52528.1152 | 54407.0568 |  | 5 | -33.3333 | 18300 | 18117 | 18117 | 18483 | 18483 | 18117 | 18483 | 526 | 520.74 | 520.74 | 531.26 | 520.74 | 520.74 | 531.26 |  | 0.74684 | 0.74161 | 0.75201
-10 | 42450 | 41782.2374 | 43127.3565 |  | 6 | -32 | 18300 | 18117 | 18117 | 18483 | 18483 | 18117 | 18483 | 526 | 520.74 | 520.74 | 531.26 | 520.74 | 520.74 | 531.26 |  | 0.70135 | 0.69593 | 0.70673
-5 | 33930 | 33452.4216 | 34413.5361 |  | 7 | -30.6667 | 18300 | 18117 | 18117 | 18483 | 18483 | 18117 | 18483 | 526 | 520.74 | 520.74 | 531.26 | 520.74 | 520.74 | 531.26 |  | 0.65312 | 0.64765 | 0.65857
0 | 27280 | 26940.0634 | 27623.5354 |  | 8 | -29.3333 | 18300 | 18117 | 18117 | 18483 | 18483 | 18117 | 18483 | 526 | 520.74 | 520.74 | 531.26 | 520.74 | 520.74 | 531.26 |  | 0.60309 | 0.5977 | 0.60847
5 | 22070 | 21829.6562 | 22312.4321 |  | 9 | -28 | 18300 | 18117 | 18117 | 18483 | 18483 | 18117 | 18483 | 526 | 520.74 | 520.74 | 531.26 | 520.74 | 520.74 | 531.26 |  | 0.55252 | 0.54736 | 0.5577
10 | 17960 | 17791.8913 | 18129.2439 |  | 10 | -26.6667 | 18300 | 18117 | 18117 | 18483 | 18483 | 18117 | 18483 | 526 | 520.74 | 520.74 | 531.26 | 520.74 | 520.74 | 531.26 |  | 0.50253 | 0.49768 | 0.50739
15 | 14700 | 14584.2982 | 14816.2493 |  | 11 | -25.3333 | 18300 | 18117 | 18117 | 18483 | 18483 | 18117 | 18483 | 526 | 520.74 | 520.74 | 531.26 | 520.74 | 520.74 | 531.26 |  | 0.45415 | 0.44971 | 0.45862
20 | 12090 | 12012.4387 | 12167.7579 |  | 12 | -24 | 18300 | 18117 | 18117 | 18483 | 18483 | 18117 | 18483 | 526 | 520.74 | 520.74 | 531.26 | 520.74 | 520.74 | 531.26 |  | 0.40807 | 0.40409 | 0.41209
25 | 10000 | 9950 | 10050 |  | 13 | -22.6667 | 18300 | 18117 | 18117 | 18483 | 18483 | 18117 | 18483 | 526 | 520.74 | 520.74 | 531.26 | 520.74 | 520.74 | 531.26 |  | 0.36516 | 0.36164 | 0.36871
30 | 8312 | 8258.9799 | 8365.1514 |  | 14 | -21.3333 | 18300 | 18117 | 18117 | 18483 | 18483 | 18117 | 18483 | 526 | 520.74 | 520.74 | 531.26 | 520.74 | 520.74 | 531.26 |  | 0.32567 | 0.32204 | 0.32933
35 | 6942 | 6888.4074 | 6995.8347 |  | 15 | -20 | 18300 | 18117 | 18117 | 18483 | 18483 | 18117 | 18483 | 526 | 520.74 | 520.74 | 531.26 | 520.74 | 520.74 | 531.26 |  | 0.28982 | 0.28615 | 0.29352
40 | 5826 | 5773.4291 | 5878.9026 |  | 16 | -18.6667 | 18300 | 18117 | 18117 | 18483 | 18483 | 18117 | 18483 | 526 | 520.74 | 520.74 | 531.26 | 520.74 | 520.74 | 531.26 |  | 0.25767 | 0.25403 | 0.26135
45 | 4911 | 4860.4535 | 4961.9481 |  | 17 | -17.3333 | 18300 | 18117 | 18117 | 18483 | 18483 | 18117 | 18483 | 526 | 520.74 | 520.74 | 531.26 | 520.74 | 520.74 | 531.26 |  | 0.22905 | 0.22549 | 0.23266
50 | 4158 | 4110.0698 | 4206.384 |  | 18 | -16 | 18300 | 18117 | 18117 | 18483 | 18483 | 18117 | 18483 | 526 | 520.74 | 520.74 | 531.26 | 520.74 | 520.74 | 531.26 |  | 0.20379 | 0.20035 | 0.20729
55 | 3536 | 3490.9946 | 3581.496 |  | 19 | -14.6667 | 18300 | 18117 | 18117 | 18483 | 18483 | 18117 | 18483 | 526 | 520.74 | 520.74 | 531.26 | 520.74 | 520.74 | 531.26 |  | 0.18165 | 0.17834 | 0.18501
60 | 3019 | 2977.0434 | 3061.4714 |  | 20 | -13.3333 | 18300 | 18117 | 18117 | 18483 | 18483 | 18117 | 18483 | 526 | 520.74 | 520.74 | 531.26 | 520.74 | 520.74 | 531.26 |  | 0.16228 | 0.15913 | 0.16549
65 | 2588 | 2549.0866 | 2627.4418 |  | 21 | -12 | 18300 | 18117 | 18117 | 18483 | 18483 | 18117 | 18483 | 526 | 520.74 | 520.74 | 531.26 | 520.74 | 520.74 | 531.26 |  | 0.14542 | 0.14243 | 0.14847
70 | 2227 | 2191.0445 | 2263.4889 |  | 22 | -10.6667 | 18300 | 18117 | 18117 | 18483 | 18483 | 18117 | 18483 | 526 | 520.74 | 520.74 | 531.26 | 520.74 | 520.74 | 531.26 |  | 0.13077 | 0.12795 | 0.13364
75 | 1924 | 1890.8614 | 1957.6705 |  | 23 | -9.3333 | 18300 | 18117 | 18117 | 18483 | 18483 | 18117 | 18483 | 526 | 520.74 | 520.74 | 531.26 | 520.74 | 520.74 | 531.26 |  | 0.11807 | 0.11542 | 0.12079
80 | 1668 | 1637.5162 | 1699.0088 |  | 24 | -8 | 18300 | 18117 | 18117 | 18483 | 18483 | 18117 | 18483 | 526 | 520.74 | 520.74 | 531.26 | 520.74 | 520.74 | 531.26 |  | 0.10706 | 0.10456 | 0.10961
85 | 1451 | 1422.9938 | 1479.5204 |  | 25 | -6.6667 | 18300 | 18117 | 18117 | 18483 | 18483 | 18117 | 18483 | 526 | 520.74 | 520.74 | 531.26 | 520.74 | 520.74 | 531.26 |  | 0.0975 | 0.095156 | 0.099901
90 | 1267 | 1241.2822 | 1293.2183 |  | 26 | -5.3333 | 18300 | 18117 | 18117 | 18483 | 18483 | 18117 | 18483 | 526 | 520.74 | 520.74 | 531.26 | 520.74 | 520.74 | 531.26 |  | 0.089235 | 0.087035 | 0.091492
95 | 1110 | 1086.3906 | 1134.0942 |  | 27 | -4 | 18300 | 18117 | 18117 | 18483 | 18483 | 18117 | 18483 | 526 | 520.74 | 520.74 | 531.26 | 520.74 | 520.74 | 531.26 |  | 0.082063 | 0.079996 | 0.084184
100 | 975 | 953.3343 | 997.1331 |  | 28 | -2.6667 | 18300 | 18117 | 18117 | 18483 | 18483 | 18117 | 18483 | 526 | 520.74 | 520.74 | 531.26 | 520.74 | 520.74 | 531.26 |  | 0.075804 | 0.073862 | 0.077799
105 | 860 | 840.0986 | 880.3508 |  | 29 | -1.3333 | 18300 | 18117 | 18117 | 18483 | 18483 | 18117 | 18483 | 526 | 520.74 | 520.74 | 531.26 | 520.74 | 520.74 | 531.26 |  | 0.070405 | 0.068577 | 0.072284
110 | 760 | 741.7248 | 778.7061 |  | 30 | 0 | 18300 | 18117 | 18117 | 18483 | 18483 | 18117 | 18483 | 526 | 520.74 | 520.74 | 531.26 | 520.74 | 520.74 | 531.26 |  | 0.065659 | 0.063937 | 0.06743
115 | 674 | 657.2006 | 691.2116 |  | 31 | 1.3333 | 18300 | 18117 | 18117 | 18483 | 18483 | 18117 | 18483 | 526 | 520.74 | 520.74 | 531.26 | 520.74 | 520.74 | 531.26 |  | 0.061538 | 0.059913 | 0.063211
0 | 0 | #VALUE! | #VALUE! |  | 32 | 2.6667 | 18300 | 18117 | 18117 | 18483 | 18483 | 18117 | 18483 | 526 | 520.74 | 520.74 | 531.26 | 520.74 | 520.74 | 531.26 |  | 0.02794 | #VALUE! | #VALUE!
0 | 0 | #VALUE! | #VALUE! |  | 33 | 4 | 18300 | 18117 | 18117 | 18483 | 18483 | 18117 | 18483 | 526 | 520.74 | 520.74 | 531.26 | 520.74 | 520.74 | 531.26 |  | 0.02794 | #VALUE! | #VALUE!
0 | 0 | #VALUE! | #VALUE! |  | 34 | 5.3333 | 18300 | 18117 | 18117 | 18483 | 18483 | 18117 | 18483 | 526 | 520.74 | 520.74 | 531.26 | 520.74 | 520.74 | 531.26 |  | 0.02794 | #VALUE! | #VALUE!
0 | 0 | #VALUE! | #VALUE! |  | 35 | 6.6667 | 18300 | 18117 | 18117 | 18483 | 18483 | 18117 | 18483 | 526 | 520.74 | 520.74 | 531.26 | 520.74 | 520.74 | 531.26 |  | 0.02794 | #VALUE! | #VALUE!
|  |  |  | Min Network Temp |  | -40
|  |  |  | Max Network Temp |  | 0 | [14 empty] | x | y | y=ax+b
|  |  |  | Temp step |  | 1.3333 | [14 empty] | -40 | 0.91173 | a= | -0.0054851
[21 empty] | 115 | 0.061538 | b= | 0.69233
R_T=R_N*(1±Rtol)*(1±TempDrift(T-T_0))
Calculate true resistance value with temp drift tolerance and tolerance
R_T=R_N*(1±Rtol)*(1±TempDrift(T-T_0))
Calculate true resistance value with temp drift tolerance and tolerance
Vout/Vin=(RTH+RPAD)/(RTH+RPAD+T+THERM)
Simple linear temperature derating .

## Digital (hidden)
[6 empty] | Vref (V) | Eff Res | Eff Res V
[6 empty] | 1.8 | 15 | 5.4932e-05
Quantization Error
Cal temp | Temperature | Vout/Vin | Vout/Vin min | Vout/Vin max | Range Temp | AD Count Nom | AD Count Min | AD Count Max | [14 empty] | calculated value |  |  | Error nom |  |  | Error min | Error max | Cal value |  |  | Error nom |  |  | Error min | Error max
25 | -40 | 0.91173 | 0.90871 | 0.91467 | $C$18 | 29876 | 29777 | 29972 | 0.91174 | 0.90872 | 0.91467 |  | 0.85735 | 0.85564 | 0.85902 | 0.85735 | 0.85564 | 0.85902 |  | 2332.4573 | 2338.2828 | 2326.7523 | -39.9 | -39.3 | -40.5 | 0.1 | 0.7 | -0.5 | -0.5 | 0.7 | -39.5 | -39.3 | -39.7 | 0.5 | 0.7 | 0.3 | 0.3 | 0.7
| -35 | 0.88782 | 0.88429 | 0.89126 |  | 29092 | 28976 | 29205 | 0.88782 | 0.88428 | 0.89127 |  | 0.84419 | 0.84232 | 0.84604 | 0.84419 | 0.84232 | 0.84604 |  | 2377.059 | 2383.3732 | 2370.8401 | -35.4 | -34.8 | -36.1 | -0.4 | 0.2 | -1.1 | -1.1 | 0.2 | -35 | -34.8 | -35.3 | 0 | 0.2 | -0.3 | -0.3 | 0.2
| -30 | 0.85937 | 0.85533 | 0.86331 |  | 28160 | 28028 | 28289 | 0.85938 | 0.85535 | 0.86331 |  | 0.82962 | 0.82764 | 0.83158 | 0.82962 | 0.82764 | 0.83158 |  | 2425.8969 | 2432.4815 | 2419.3857 | -30.6 | -29.9 | -31.2 | -0.6 | 0.1 | -1.2 | -1.2 | 0.1 | -30.2 | -29.9 | -30.4 | -0.2 | 0.1 | -0.4 | -0.4 | 0.1
| -25 | 0.82635 | 0.82185 | 0.83078 |  | 27078 | 26930 | 27223 | 0.82635 | 0.82184 | 0.83078 |  | 0.81399 | 0.81194 | 0.81601 | 0.81399 | 0.81194 | 0.81601 |  | 2477.6852 | 2484.4039 | 2471.0218 | -25.4 | -24.7 | -26 | -0.4 | 0.3 | -1 | -1 | 0.3 | -25 | -24.7 | -25.2 | 0 | 0.3 | -0.2 | -0.2 | 0.3
| -20 | 0.78872 | 0.78381 | 0.79357 |  | 25845 | 25684 | 26004 | 0.78873 | 0.78381 | 0.79358 |  | 0.79761 | 0.79558 | 0.79965 | 0.79761 | 0.79558 | 0.79965 |  | 2531.2857 | 2537.9121 | 2524.6619 | -20 | -19.4 | -20.7 | 0 | 0.6 | -0.7 | -0.7 | 0.6 | -19.6 | -19.4 | -19.9 | 0.4 | 0.6 | 0.1 | 0.1 | 0.6
| -15 | 0.74684 | 0.74161 | 0.75201 |  | 24472 | 24301 | 24642 | 0.74683 | 0.74161 | 0.75201 |  | 0.7809 | 0.77892 | 0.78289 | 0.7809 | 0.77892 | 0.78289 |  | 2585.3988 | 2591.7861 | 2578.9766 | -14.6 | -14 | -15.3 | 0.4 | 1 | -0.3 | -0.3 | 1 | -14.2 | -14 | -14.5 | 0.8 | 1 | 0.5 | 0.5 | 1
| -10 | 0.70135 | 0.69593 | 0.70673 |  | 22982 | 22804 | 23158 | 0.70135 | 0.69592 | 0.70673 |  | 0.76423 | 0.76232 | 0.76613 | 0.76423 | 0.76232 | 0.76613 |  | 2638.8348 | 2644.9124 | 2632.7666 | -9.3 | -8.7 | -9.9 | 0.7 | 1.3 | 0.1 | 0.1 | 1.3 | -8.9 | -8.7 | -9.1 | 1.1 | 1.3 | 0.9 | 0.9 | 1.3
| -5 | 0.65312 | 0.64765 | 0.65857 |  | 21401 | 21222 | 21580 | 0.65311 | 0.64764 | 0.65857 |  | 0.74782 | 0.74603 | 0.74962 | 0.74782 | 0.74603 | 0.74962 |  | 2690.9506 | 2696.6152 | 2685.2431 | -4.1 | -3.5 | -4.6 | 0.9 | 1.5 | 0.4 | 0.4 | 1.5 | -3.7 | -3.5 | -3.8 | 1.3 | 1.5 | 1.2 | 1.2 | 1.5
| 0 | 0.60309 | 0.5977 | 0.60847 |  | 19762 | 19586 | 19938 | 0.60309 | 0.59772 | 0.60846 |  | 0.73179 | 0.73012 | 0.73348 | 0.73179 | 0.73012 | 0.73348 |  | 2741.4562 | 2746.726 | 2736.1614 | 1 | 1.5 | 0.5 | 1 | 1.5 | 0.5 | 0.5 | 1.5 | 1.4 | 1.5 | 1.3 | 1.4 | 1.5 | 1.3 | 1.3 | 1.5
| 5 | 0.55252 | 0.54736 | 0.5577 |  | 18105 | 17936 | 18275 | 0.55252 | 0.54736 | 0.55771 |  | 0.71619 | 0.71461 | 0.71777 | 0.71619 | 0.71461 | 0.71777 |  | 2790.32 | 2795.2365 | 2785.3665 | 5.9 | 6.4 | 5.4 | 0.9 | 1.4 | 0.4 | 0.4 | 1.4 | 6.3 | 6.4 | 6.2 | 1.3 | 1.4 | 1.2 | 1.2 | 1.4
| 10 | 0.50253 | 0.49768 | 0.50739 |  | 16467 | 16308 | 16626 | 0.50253 | 0.49768 | 0.50739 |  | 0.70092 | 0.69943 | 0.70241 | 0.70092 | 0.69943 | 0.70241 |  | 2837.8781 | 2842.5097 | 2833.2535 | 10.6 | 11.1 | 10.2 | 0.6 | 1.1 | 0.2 | 0.2 | 1.1 | 11 | 11.1 | 11 | 1 | 1.1 | 1 | 1 | 1.1
| 15 | 0.45415 | 0.44971 | 0.45862 |  | 14882 | 14736 | 15028 | 0.45416 | 0.44971 | 0.45862 |  | 0.68585 | 0.68443 | 0.68726 | 0.68585 | 0.68443 | 0.68726 |  | 2884.6041 | 2888.996 | 2880.231 | 15.3 | 15.7 | 14.9 | 0.3 | 0.7 | -0.1 | -0.1 | 0.7 | 15.7 | 15.7 | 15.7 | 0.7 | 0.7 | 0.7 | 0.7 | 0.7
| 20 | 0.40807 | 0.40409 | 0.41209 |  | 13372 | 13241 | 13503 | 0.40808 | 0.40408 | 0.41208 |  | 0.67078 | 0.66942 | 0.67213 | 0.67078 | 0.66942 | 0.67213 |  | 2931.1982 | 2935.3884 | 2927.0357 | 20 | 20.4 | 19.6 | 0 | 0.4 | -0.4 | -0.4 | 0.4 | 20.4 | 20.4 | 20.4 | 0.4 | 0.4 | 0.4 | 0.4 | 0.4
| 25 | 0.36516 | 0.36164 | 0.36871 |  | 11965 | 11850 | 12082 | 0.36514 | 0.36163 | 0.36871 |  | 0.65563 | 0.65433 | 0.65694 | 0.65563 | 0.65433 | 0.65694 |  | 2977.9134 | 2981.9241 | 2973.8668 | 24.6 | 25 | 24.2 | -0.4 | 0 | -0.8 | -0.8 | 0 | 25 | 25 | 25 | 0 | 0 | 0 | 0 | 0
| 30 | 0.32567 | 0.32204 | 0.32933 |  | 10672 | 10553 | 10792 | 0.32568 | 0.32205 | 0.32935 |  | 0.64028 | 0.63878 | 0.64178 | 0.64028 | 0.63878 | 0.64178 |  | 3025.1864 | 3029.8093 | 3020.5764 | 29.4 | 29.8 | 28.9 | -0.6 | -0.2 | -1.1 | -1.1 | -0.2 | 29.8 | 29.8 | 29.7 | -0.2 | -0.2 | -0.3 | -0.3 | -0.2
| 35 | 0.28982 | 0.28615 | 0.29352 |  | 9497 | 9377 | 9618 | 0.28983 | 0.28616 | 0.29352 |  | 0.62464 | 0.62292 | 0.62634 | 0.62464 | 0.62292 | 0.62634 |  | 3073.3699 | 3078.6468 | 3068.1228 | 34.2 | 34.7 | 33.7 | -0.8 | -0.3 | -1.3 | -1.3 | -0.3 | 34.6 | 34.7 | 34.5 | -0.4 | -0.3 | -0.5 | -0.5 | -0.3
| 40 | 0.25767 | 0.25403 | 0.26135 |  | 8443 | 8324 | 8564 | 0.25766 | 0.25403 | 0.26135 |  | 0.60869 | 0.60675 | 0.61063 | 0.60869 | 0.60675 | 0.61063 |  | 3122.5204 | 3128.5118 | 3116.5292 | 39.1 | 39.7 | 38.5 | -0.9 | -0.3 | -1.5 | -1.5 | -0.3 | 39.5 | 39.7 | 39.3 | -0.5 | -0.3 | -0.7 | -0.7 | -0.3
| 45 | 0.22905 | 0.22549 | 0.23266 |  | 7506 | 7389 | 7624 | 0.22906 | 0.22549 | 0.23267 |  | 0.59244 | 0.59025 | 0.59462 | 0.59244 | 0.59025 | 0.59462 |  | 3172.6831 | 3179.4791 | 3165.9597 | 44.1 | 44.8 | 43.4 | -0.9 | -0.2 | -1.6 | -1.6 | -0.2 | 44.5 | 44.8 | 44.2 | -0.5 | -0.2 | -0.8 | -0.8 | -0.2
| 50 | 0.20379 | 0.20035 | 0.20729 |  | 6678 | 6565 | 6793 | 0.2038 | 0.20035 | 0.20731 |  | 0.57592 | 0.57347 | 0.57836 | 0.57592 | 0.57347 | 0.57836 |  | 3223.8807 | 3231.4865 | 3216.3062 | 49.2 | 50 | 48.5 | -0.8 | 0 | -1.5 | -1.5 | 0 | 49.6 | 50 | 49.3 | -0.4 | 0 | -0.7 | -0.7 | 0
| 55 | 0.18165 | 0.17834 | 0.18501 |  | 5952 | 5844 | 6062 | 0.18164 | 0.17834 | 0.185 |  | 0.5592 | 0.5565 | 0.56189 | 0.5592 | 0.5565 | 0.56189 |  | 3275.8854 | 3284.3205 | 3267.4956 | 54.4 | 55.3 | 53.6 | -0.6 | 0.3 | -1.4 | -1.4 | 0.3 | 54.8 | 55.3 | 54.4 | -0.2 | 0.3 | -0.6 | -0.6 | 0.3
| 60 | 0.16228 | 0.15913 | 0.16549 |  | 5318 | 5214 | 5423 | 0.16229 | 0.15912 | 0.1655 |  | 0.54238 | 0.53938 | 0.54534 | 0.54238 | 0.53938 | 0.54534 |  | 3328.5167 | 3337.9358 | 3319.2492 | 59.7 | 60.6 | 58.8 | -0.3 | 0.6 | -1.2 | -1.2 | 0.6 | 60.1 | 60.6 | 59.6 | 0.1 | 0.6 | -0.4 | -0.4 | 0.6
| 65 | 0.14542 | 0.14243 | 0.14847 |  | 4765 | 4667 | 4865 | 0.14542 | 0.14243 | 0.14847 |  | 0.52552 | 0.52228 | 0.52875 | 0.52552 | 0.52228 | 0.52875 |  | 3381.6375 | 3391.9029 | 3371.4463 | 65 | 66 | 64 | 0 | 1 | -1 | -1 | 1 | 65.4 | 66 | 64.8 | 0.4 | 1 | -0.2 | -0.2 | 1
| 70 | 0.13077 | 0.12795 | 0.13364 |  | 4285 | 4193 | 4379 | 0.13077 | 0.12796 | 0.13364 |  | 0.50878 | 0.5053 | 0.51223 | 0.50878 | 0.5053 | 0.51223 |  | 3434.8178 | 3445.9155 | 3423.8001 | 70.3 | 71.4 | 69.2 | 0.3 | 1.4 | -0.8 | -0.8 | 1.4 | 70.7 | 71.4 | 70 | 0.7 | 1.4 | 0 | 0 | 1.4
| 75 | 0.11807 | 0.11542 | 0.12079 |  | 3869 | 3782 | 3958 | 0.11807 | 0.11542 | 0.12079 |  | 0.49227 | 0.48854 | 0.49598 | 0.49227 | 0.48854 | 0.49598 |  | 3487.7209 | 3499.741 | 3475.7883 | 75.6 | 76.8 | 74.4 | 0.6 | 1.8 | -0.6 | -0.6 | 1.8 | 76 | 76.8 | 75.2 | 1 | 1.8 | 0.2 | 0.2 | 1.8
| 80 | 0.10706 | 0.10456 | 0.10961 |  | 3508 | 3426 | 3592 | 0.10706 | 0.10455 | 0.10962 |  | 0.47608 | 0.47212 | 0.48002 | 0.47608 | 0.47212 | 0.48002 |  | 3540.1141 | 3553.0103 | 3527.3075 | 80.9 | 82.2 | 79.6 | 0.9 | 2.2 | -0.4 | -0.4 | 2.2 | 81.3 | 82.2 | 80.4 | 1.3 | 2.2 | 0.4 | 0.4 | 2.2
| 85 | 0.0975 | 0.095156 | 0.099901 |  | 3195 | 3118 | 3274 | 0.097504 | 0.095154 | 0.099915 |  | 0.46033 | 0.45617 | 0.46447 | 0.46033 | 0.45617 | 0.46447 |  | 3591.6251 | 3605.3143 | 3578.0197 | 86 | 87.4 | 84.7 | 1 | 2.4 | -0.3 | -0.3 | 2.4 | 86.4 | 87.4 | 85.5 | 1.4 | 2.4 | 0.5 | 0.5 | 2.4
| 90 | 0.089235 | 0.087035 | 0.091492 |  | 2924 | 2852 | 2998 | 0.089233 | 0.087036 | 0.091492 |  | 0.44515 | 0.44084 | 0.44945 | 0.44515 | 0.44084 | 0.44945 |  | 3641.8388 | 3656.1991 | 3627.5468 | 91 | 92.5 | 89.6 | 1 | 2.5 | -0.4 | -0.4 | 2.5 | 91.4 | 92.5 | 90.4 | 1.4 | 2.5 | 0.4 | 0.4 | 2.5
| 95 | 0.082063 | 0.079996 | 0.084184 |  | 2689 | 2621 | 2759 | 0.082062 | 0.079987 | 0.084198 |  | 0.43061 | 0.42613 | 0.43509 | 0.43061 | 0.42613 | 0.43509 |  | 3690.4986 | 3705.6006 | 3675.4517 | 95.9 | 97.4 | 94.4 | 0.9 | 2.4 | -0.6 | -0.6 | 2.4 | 96.3 | 97.4 | 95.2 | 1.3 | 2.4 | 0.2 | 0.2 | 2.4
| 100 | 0.075804 | 0.073862 | 0.077799 |  | 2484 | 2420 | 2549 | 0.075806 | 0.073853 | 0.077789 |  | 0.4167 | 0.4121 | 0.42125 | 0.4167 | 0.4121 | 0.42125 |  | 3737.5891 | 3753.3025 | 3722.1418 | 100.6 | 102.2 | 99.1 | 0.6 | 2.2 | -0.9 | -0.9 | 2.2 | 101 | 102.2 | 99.9 | 1 | 2.2 | -0.1 | -0.1 | 2.2
| 105 | 0.070405 | 0.068577 | 0.072284 |  | 2307 | 2247 | 2369 | 0.070404 | 0.068573 | 0.072296 |  | 0.40364 | 0.39896 | 0.40833 | 0.40364 | 0.39896 | 0.40833 |  | 3782.3536 | 3798.505 | 3766.2006 | 105.1 | 106.7 | 103.5 | 0.1 | 1.7 | -1.5 | -1.5 | 1.7 | 105.5 | 106.7 | 104.3 | 0.5 | 1.7 | -0.7 | -0.7 | 1.7
| 110 | 0.065659 | 0.063937 | 0.06743 |  | 2152 | 2095 | 2210 | 0.065674 | 0.063934 | 0.067444 |  | 0.39128 | 0.38649 | 0.39601 | 0.39128 | 0.38649 | 0.39601 |  | 3825.1931 | 3841.9056 | 3808.7321 | 109.4 | 111 | 107.7 | -0.6 | 1 | -2.3 | -2.3 | 1 | 109.8 | 111 | 108.5 | -0.2 | 1 | -1.5 | -1.5 | 1
| 115 | 0.061538 | 0.059913 | 0.063211 |  | 2016 | 1963 | 2071 | 0.061523 | 0.059906 | 0.063202 |  | 0.37964 | 0.37488 | 0.38444 | 0.37964 | 0.37488 | 0.38444 |  | 3866.0003 | 3882.8094 | 3849.108 | 113.5 | 115.1 | 111.8 | -1.5 | 0.1 | -3.2 | -3.2 | 0.1 | 113.9 | 115.1 | 112.6 | -1.1 | 0.1 | -2.4 | -2.4 | 0.1
| 0 | 0.02794 | #VALUE! | #VALUE! |  | 916 | #VALUE! | #VALUE! | 0.027954 | #VALUE! | #VALUE! |  | 0.24356 | #VALUE! | #VALUE! | 0.24356 | #VALUE! | #VALUE! |  | 4383.7302 | #VALUE! | #VALUE! | 165.2 | #VALUE! | #VALUE! | 165.2 | #VALUE! | #VALUE! | #VALUE! | #VALUE! | 165.6 | #VALUE! | #VALUE! | 165.6 | #VALUE! | #VALUE! | #VALUE! | #VALUE!
| 0 | 0.02794 | #VALUE! | #VALUE! |  | 916 | #VALUE! | #VALUE! | 0.027954 | #VALUE! | #VALUE! |  | 0.24356 | #VALUE! | #VALUE! | 0.24356 | #VALUE! | #VALUE! |  | 4383.7302 | #VALUE! | #VALUE! | 165.2 | #VALUE! | #VALUE! | 165.2 | #VALUE! | #VALUE! | #VALUE! | #VALUE! | 165.6 | #VALUE! | #VALUE! | 165.6 | #VALUE! | #VALUE! | #VALUE! | #VALUE!
| 0 | 0.02794 | #VALUE! | #VALUE! |  | 916 | #VALUE! | #VALUE! | 0.027954 | #VALUE! | #VALUE! |  | 0.24356 | #VALUE! | #VALUE! | 0.24356 | #VALUE! | #VALUE! |  | 4383.7302 | #VALUE! | #VALUE! | 165.2 | #VALUE! | #VALUE! | 165.2 | #VALUE! | #VALUE! | #VALUE! | #VALUE! | 165.6 | #VALUE! | #VALUE! | 165.6 | #VALUE! | #VALUE! | #VALUE! | #VALUE!
| 0 | 0.02794 | #VALUE! | #VALUE! |  | 916 | #VALUE! | #VALUE! | 0.027954 | #VALUE! | #VALUE! |  | 0.24356 | #VALUE! | #VALUE! | 0.24356 | #VALUE! | #VALUE! |  | 4383.7302 | #VALUE! | #VALUE! | 165.2 | #VALUE! | #VALUE! | 165.2 | #VALUE! | #VALUE! | #VALUE! | #VALUE! | 165.6 | #VALUE! | #VALUE! | 165.6 | #VALUE! | #VALUE! | #VALUE! | #VALUE!
[12 empty] | A4 | -6462
[12 empty] | A3 | 6615 | [5 empty] | B3 | -2259
[12 empty] | A2 | -7142 | [5 empty] | B2 | 4313
[12 empty] | A1 | 23678 | [5 empty] | B1 | -5824
[12 empty] | A0 | 1224 | [5 empty] | B0 | 5579
Note on K2: Garry R. Elder: Even though bqMAXIMO is 14 bit, this value needs to be 15 to calculate the polynomial coeefs correctly.
Calculate effective resolution in AD count

## best fit (hidden)
[14 empty] | A x |  |  |  |  | A y | [5 empty] | B x | B y
|  | Temperature | Res (Ω) | BETA | Vout/Vin | R_TH | R_PAD | Range | Range Temp | Range for A x | Range for A y | Temp-0.1 | RTH(Temp-0.1) | Vout/Vin | min bit resolution | Vo/Vin in AD | desired response | DR in ADC | V/DR | V/DR*2^14 | A | AA | Range for B x | Range for B y |  |  |  |  | Error degC
0.86 | 1 | -40 | 188500 | 3140.4276 | 0.91173 | 18300 | 526 | -40 | $C$5 | $P$5 | $V$5 | -40.1 | 189592.6253 | 0.9122 | 12 | 0.86 | 28180 | 1.0607 | 17378.3935 | 17427.862 | 0.85756 | 49.4685 | $AD$5 | $AE$5 | 0.85756 | 2331.5 | 110 | 2332.1473 | 0.064734
| 2 | -35 | 144300 | 3158.8795 | 0.88782 |  |  | 115 | $C$36 | $P$36 | $V$36 | -35.1 | 145106.2897 | 0.88837 | 11 | 0.84419 | 27663 | 1.0523 | 17241.3427 | 17236.2725 | 0.84444 | -5.0702 | $AD$36 | $AE$36 | 0.84444 | 2381.5 | 105 | 2376.625 | -0.4875
| 3 | -30 | 111300 | 3176.1376 | 0.85937 | [6 empty] | -30.1 | 111899.7802 | 0.86001 | 11 | 0.82839 | 27145 | 1.0382 | 17009.4896 | 16978.6124 | 0.82989 | -30.8772 |  |  | 0.82989 | 2431.5 | 100 | 2425.39 | -0.611
| 4 | -25 | 86560 | 3193.6064 | 0.82635 | [6 empty] | -25.1 | 87010.2692 | 0.82709 | 11 | 0.81258 | 26627 | 1.0179 | 16676.5794 | 16641.7797 | 0.81428 | -34.7998 |  |  | 0.81428 | 2481.5 | 95 | 2477.1105 | -0.43895
| 5 | -20 | 67790 | 3209.9887 | 0.78872 | [6 empty] | -20.1 | 68130.5442 | 0.78955 | 11 | 0.79677 | 26109 | 0.99093 | 16235.4506 | 16212.1978 | 0.79792 | -23.2528 |  |  | 0.79792 | 2531.5 | 90 | 2530.6828 | -0.081716
| 6 | -15 | 53460 | 3225.6058 | 0.74684 | [6 empty] | -15.1 | 53719.4873 | 0.74774 | 11 | 0.78097 | 25591 | 0.95746 | 15687.0058 | 15682.0917 | 0.78121 | -4.914 |  |  | 0.78121 | 2581.5 | 85 | 2584.7702 | 0.32702
| 7 | -10 | 42450 | 3240.8646 | 0.70135 | [6 empty] | -10.1 | 42649.2113 | 0.70232 | 11 | 0.76516 | 25073 | 0.91787 | 15038.3916 | 15050.8189 | 0.76453 | 12.4273 |  |  | 0.76453 | 2631.5 | 80 | 2638.2414 | 0.67414
| 8 | -5 | 33930 | 3255.8252 | 0.65312 | [6 empty] | -5.1 | 34084.0406 | 0.65413 | 10 | 0.74935 | 24555 | 0.87292 | 14301.9889 | 14325.6031 | 0.74812 | 23.6142 |  |  | 0.74812 | 2681.5 | 75 | 2690.366 | 0.8866
| 9 | 0 | 27280 | 3269.2124 | 0.60309 | [6 empty] | -0.1 | 27399.8385 | 0.60412 | 10 | 0.73355 | 24037 | 0.82356 | 13493.1267 | 13520.1652 | 0.73208 | 27.0385 |  |  | 0.73208 | 2731.5 | 70 | 2740.916 | 0.9416
| 10 | 5 | 22070 | 3282.5276 | 0.55252 | [6 empty] | 4.9 | 22163.8708 | 0.55355 | 10 | 0.71774 | 23519 | 0.77124 | 12635.9265 | 12658.383 | 0.71647 | 22.4565 |  |  | 0.71647 | 2781.5 | 65 | 2789.8044 | 0.83044
| 11 | 10 | 17960 | 3295.5885 | 0.50253 | [6 empty] | 9.9 | 18034.0036 | 0.50353 | 10 | 0.70194 | 23001 | 0.71734 | 11752.9104 | 11765.3965 | 0.70119 | 12.4862 |  |  | 0.70119 | 2831.5 | 60 | 2837.3888 | 0.58888
| 12 | 15 | 14700 | 3309.8634 | 0.45415 | [6 empty] | 14.9 | 14758.7364 | 0.45511 | 11 | 0.68613 | 22483 | 0.6633 | 10867.5126 | 10867.6575 | 0.68612 | 0.14491 |  |  | 0.68612 | 2881.5 | 55 | 2884.1264 | 0.26264
| 13 | 20 | 12090 | 3317.6931 | 0.40807 | [6 empty] | 19.9 | 12136.781 | 0.40897 | 11 | 0.67032 | 21965 | 0.61011 | 9995.9765 | 9985.2036 | 0.67105 | -10.7729 |  |  | 0.67105 | 2931.5 | 50 | 2930.7219 | -0.077809
| 14 | 25 | 10000 | 3329.9129 | 0.36516 | [6 empty] | 24.9 | 10037.5425 | 0.36598 | 11 | 0.65452 | 21447 | 0.55916 | 9161.3513 | 9141.902 | 0.65591 | -19.4493 |  |  | 0.65591 | 2981.5 | 45 | 2977.4054 | -0.40946
| 15 | 30 | 8312 | 3342.1326 | 0.32567 | [6 empty] | 29.9 | 8342.2934 | 0.32642 | 11 | 0.63871 | 20929 | 0.51106 | 8373.2515 | 8349.1447 | 0.64055 | -24.1068 |  |  | 0.64055 | 3031.5 | 40 | 3024.6985 | -0.68015
| 16 | 35 | 6942 | 3353.3903 | 0.28982 | [6 empty] | 34.9 | 6966.567 | 0.29049 | 11 | 0.6229 | 20411 | 0.46635 | 7640.7401 | 7616.161 | 0.62491 | -24.5791 |  |  | 0.62491 | 3081.5 | 35 | 3072.8583 | -0.86417
| 17 | 40 | 5826 | 3362.7479 | 0.25767 | [6 empty] | 39.9 | 5846.0191 | 0.25827 | 11 | 0.6071 | 19893 | 0.42542 | 6970.0258 | 6948.4969 | 0.60898 | -21.5289 |  |  | 0.60898 | 3131.5 | 30 | 3121.9673 | -0.95327
| 18 | 45 | 4911 | 3372.6557 | 0.22905 | [6 empty] | 44.9 | 4927.396 | 0.22958 | 11 | 0.59129 | 19375 | 0.38828 | 6361.5141 | 6346.1061 | 0.59273 | -15.408 |  |  | 0.59273 | 3181.5 | 25 | 3172.1484 | -0.93516
| 19 | 50 | 4158 | 3381.9819 | 0.20379 | [6 empty] | 49.9 | 4171.4923 | 0.20426 | 12 | 0.57548 | 18857 | 0.35494 | 5815.3034 | 5807.9921 | 0.57621 | -7.3113 |  |  | 0.57621 | 3231.5 | 20 | 3223.311 | -0.8189
| 20 | 55 | 3536 | 3390.3741 | 0.18165 | [6 empty] | 54.9 | 3547.154 | 0.18206 | 12 | 0.55968 | 18340 | 0.32529 | 5329.4915 | 5331.1519 | 0.5595 | 1.6604 |  |  | 0.5595 | 3281.5 | 15 | 3275.2816 | -0.62184
| 21 | 60 | 3019 | 3398.9121 | 0.16228 | [6 empty] | 59.9 | 3028.2623 | 0.16263 | 12 | 0.54387 | 17822 | 0.29903 | 4899.3378 | 4910.2259 | 0.54266 | 10.8881 |  |  | 0.54266 | 3331.5 | 10 | 3327.9606 | -0.35394
| 22 | 65 | 2588 | 3406.9396 | 0.14542 | [6 empty] | 64.9 | 2595.7248 | 0.14573 | 12 | 0.52806 | 17304 | 0.27596 | 4521.4021 | 4540.7351 | 0.52582 | 19.333 |  |  | 0.52582 | 3381.5 | 5 | 3381.0337 | -0.046631
| 23 | 70 | 2227 | 3414.7264 | 0.13077 | [6 empty] | 69.9 | 2233.4694 | 0.13103 | 12 | 0.51226 | 16786 | 0.25579 | 4190.9193 | 4217.2495 | 0.50906 | 26.3302 |  |  | 0.50906 | 3431.5 | 0 | 3434.2379 | 0.27379
| 24 | 75 | 1924 | 3421.6495 | 0.11807 | [6 empty] | 74.9 | 1929.4406 | 0.1183 | 13 | 0.49645 | 16268 | 0.2383 | 3904.2758 | 3935.2277 | 0.49255 | 30.9519 |  |  | 0.49255 | 3481.5 | -5 | 3487.1432 | 0.56432
| 25 | 80 | 1668 | 3428.6028 | 0.10706 | [6 empty] | 79.9 | 1672.5932 | 0.10726 | 13 | 0.48065 | 15750 | 0.22315 | 3656.0842 | 3689.0526 | 0.47635 | 32.9684 |  |  | 0.47635 | 3531.5 | -10 | 3539.553 | 0.8053
| 26 | 85 | 1451 | 3435.4257 | 0.0975 | [6 empty] | 84.9 | 1454.8924 | 0.097673 | 13 | 0.46484 | 15232 | 0.21012 | 3442.639 | 3474.437 | 0.46058 | 31.798 |  |  | 0.46058 | 3581.5 | -15 | 3591.1115 | 0.96115
| 27 | 90 | 1267 | 3441.3099 | 0.089235 | [6 empty] | 89.9 | 1270.3114 | 0.089385 | 13 | 0.44903 | 14714 | 0.19906 | 3261.4271 | 3288.0045 | 0.4454 | 26.5773 |  |  | 0.4454 | 3631.5 | -20 | 3641.3215 | 0.98215
| 28 | 95 | 1110 | 3446.9401 | 0.082063 | [6 empty] | 94.9 | 1112.8273 | 0.082193 | 13 | 0.43323 | 14196 | 0.18972 | 3108.4165 | 3125.5802 | 0.43085 | 17.1637 |  |  | 0.43085 | 3681.5 | -25 | 3690.0211 | 0.85211
| 29 | 100 | 975 | 3453.201 | 0.075804 | [6 empty] | 99.9 | 977.4217 | 0.075917 | 14 | 0.41742 | 13678 | 0.18187 | 2979.8056 | 2983.3739 | 0.41692 | 3.5683 |  |  | 0.41692 | 3731.5 | -30 | 3737.1679 | 0.56679
| 30 | 105 | 860 | 3457.6315 | 0.070405 | [6 empty] | 104.9 | 862.0825 | 0.070504 | 14 | 0.40161 | 13160 | 0.17555 | 2876.2335 | 2860.3288 | 0.40385 | -15.9048 |  |  | 0.40385 | 3781.5 | -35 | 3781.9526 | 0.045259
0.37 | 31 | 110 | 760 | 3463.4014 | 0.065659 | [6 empty] | 109.9 | 761.7956 | 0.065745 | 14 | 0.38581 | 12642 | 0.17041 | 2791.9769 | 2751.8766 | 0.39143 | -40.1003 |  |  | 0.39143 | 3831.5 | -40 | 3824.9873 | -0.65127
| 32 | 115 | 674 | 3468.0919 | 0.061538 | [6 empty] | 114.9 | 675.5537 | 0.061613 | 14 | 0.37 | 12124 | 0.16652 | 2728.3004 | 2657.5005 | 0.37986 | -70.7999 |  |  | 0.37986 | 3881.5 | -40 | 3865.5485 | -1.5952
| 33 | 0 | 0 | #VALUE! | 0.02794 | [6 empty] | -0.1 | #VALUE! | #VALUE! | #VALUE! | 0.35419 | 11606 | #VALUE! | #VALUE! | #VALUE! | #VALUE! | #VALUE! |  |  | #VALUE! | 2731.5 | -40 | #VALUE! | #VALUE!
| 34 | 0 | 0 | #VALUE! | 0.02794 | [6 empty] | -0.1 | #VALUE! | #VALUE! | #VALUE! | 0.33839 | 11088 | #VALUE! | #VALUE! | #VALUE! | #VALUE! | #VALUE! |  |  | #VALUE! | 2731.5 | -40 | #VALUE! | #VALUE!
| 35 | 0 | 0 | #VALUE! | 0.02794 | [6 empty] | -0.1 | #VALUE! | #VALUE! | #VALUE! | 0.32258 | 10570 | #VALUE! | #VALUE! | #VALUE! | #VALUE! | #VALUE! |  |  | #VALUE! | 2731.5 | -40 | #VALUE! | #VALUE!
| 36 | 0 | 0 | #VALUE! | 0.02794 | [6 empty] | -0.1 | #VALUE! | #VALUE! | #VALUE! | 0.30677 | 10052 | #VALUE! | #VALUE! | #VALUE! | #VALUE! | #VALUE! |  |  | #VALUE! | 2731.5 | -40 | #VALUE! | #VALUE!
32 | [16 empty] | A4 | A3 | A2 | A1 | A0 |  |  |  | B3 | B2 | B1 | m
[17 empty] | -6462.0282 | 6615.073 | -7141.6782 | 23678.4318 | 1224.2529 |  |  |  | -2258.546 | 4312.641 | -5823.9266 | 5579.3234
Note on G5: Garry R. Elder: 18000 is used even though 10k is in bqMaximo. Its effect is scaled by the bq78350 FW before being utilized by the temperature measurement algorithm.
Use BETA to calculate RTHERM for T-0.1degC:
R_T=R_T0*EXP((BETA(T0-T)/(T*T0)))
calculate minumum LSB for 0.1degC resolution
polynomial regression 3rd order for B coeffictients
b3x^3 + b2x^2 + b1x + m = y
calculate polynomial regression 4th order
A4x^4+A3*x^3+A2*x^2+A1*x+A0

## Thermistor Database
Temp (°C) | Res (Ω) | Temp (°C) | Res (Ω) |  |  | Temp (°C) | Res (Ω) | Temp (°C) | Res (Ω) | Temp (°C) | Res (Ω)
| Semitec AT103-2 |  | Mitsubishi BN35-3H103F |  | Vishay NTCS0805E3153FMT |  | Epcos B57869S0103 |  | Murata NCP03XH103 |  | TDK NTCG163JX103DT1S
-40 | 188500 | -40 |  | -40 | 101275 | -40 | 336500 | -40 | 195652 | -40 | 188500
-35 | 144100 | -35 |  | -35 | 76325 | -35 | 242600 | -35 | 148171 | -39 | 178600
-30 | 111300 | -30 |  | -30 | 58034 | -30 | 177000 | -30 | 113347 | -38 | 169200
-25 | 86430 | -25 |  | -25 | 44505 | -25 | 130400 | -25 | 87559 | -37 | 160400
-20 | 67770 | -20 | 74890 | -20 | 34413 | -20 | 97070 | -20 | 68237 | -36 | 152100
-15 | 53410 | -15 | 57980 | -15 | 26821 | -15 | 72930 | -15 | 53650 | -35 | 144300
-10 | 42470 | -10 | 45310 | -10 | 21065 | -10 | 55330 | -10 | 42506 | -34 | 136900
-5 | 33900 | -5 | 35720 | -5 | 16667 | -5 | 42320 | -5 | 33892 | -33 | 130000
0 | 27280 | 0 | 28380 | 0 | 13280 | 0 | 32650 | 0 | 27219 | -32 | 123400
5 | 22050 | 5 | 22720 | 5 | 10654 | 5 | 25390 | 5 | 22021 | -31 | 117200
10 | 17960 | 10 | 18320 | 10 | 8603.2 | 10 | 19900 | 10 | 17926 | -30 | 111300
15 | 14690 | 15 | 14880 | 15 | 6991.1 | 15 | 15710 | 15 | 14674 | -29 | 105800
20 | 12090 | 20 | 12160 | 20 | 5715.6 | 20 | 12490 | 20 | 12081 | -28 | 100600
25 | 10000 | 25 | 10000 | 25 | 4700 | 25 | 10000 | 25 | 10000 | -27 | 95640
30 | 8313 | 30 | 8272 | 30 | 3886.6 | 30 | 8057 | 30 | 8315 | -26 | 90970
35 | 6940 | 35 | 6881 | 35 | 3231.2 | 35 | 6531 | 35 | 6948 | -25 | 86560
40 | 5827 | 40 | 5754 | 40 | 2700.3 | 40 | 5327 | 40 | 5834 | -24 | 82380
45 | 4911 | 45 | 4837 | 45 | 2267.9 | 45 | 4369 | 45 | 4917 | -23 | 78430
50 | 4160 | 50 | 4085 | 50 | 1913.9 | 50 | 3603 | 50 | 4161 | -22 | 74690
55 | 3536 | 55 | 3466 | 55 | 1622.6 | 55 | 2986 | 55 | 3535 | -21 | 71140
60 | 3020 | 60 | 2955 | 60 | 1381.7 | 60 | 2488 | 60 | 3014 | -20 | 67790
65 | 2588 | 65 | 2530 | 65 | 1181.7 | 65 | 2083 | 65 | 2586 | -19 | 64610
70 | 2228 | 70 | 2174 | 70 | 1014.7 | 70 | 1752 | 70 | 2228 | -18 | 61600
75 | 1924 | 75 | 1876 | 75 | 874.85 | 75 | 1481 | 75 | 1925 | -17 | 58740
80 | 1668 | 80 | 1624 | 80 | 757.13 | 80 | 1258 | 80 | 1669 | -16 | 56030
85 | 1451 | 85 |  | 85 | 657.67 | 85 | 1072 | 85 | 1452 | -15 | 53460
90 | 1266 | 90 |  | 90 | 573.31 | 90 | 917.7 | 90 | 1268 | -14 | 51030
95 | 1108 | 95 |  | 95 | 501.48 | 95 | 788.5 | 95 | 1110 | -13 | 48710
100 | 973.1 | 100 |  | 100 | 440.1 | 100 | 680 | 100 | 974 | -12 | 46520
105 | 857.2 | 105 |  | 105 | 387.47 | 105 | 588.6 | 105 | 858 | -11 | 44430
110 | 757.6 | 110 |  | 110 | 342.18 | 110 | 511.2 | 110 | 758 | -10 | 42450
|  |  |  | 115 | 303.09 | 115 | 445.4 | 115 | 672 | -9 | 40570
|  |  |  | 120 | 269.24 | 120 | 389.3 | 120 | 596 | -8 | 38780
|  |  |  | 125 | 239.83 | 125 | 341.7 | 125 | 531 | -7 | 37080
|  |  |  | 130 | 214.2 | 130 | 300.9 |  |  | -6 | 35460
|  |  |  | 135 | 191.82 | 135 | 265.4 |  |  | -5 | 33930
[10 empty] | -4 | 32460
[10 empty] | -3 | 31070
[10 empty] | -2 | 29750
[10 empty] | -1 | 28490
[10 empty] | 0 | 27280
[10 empty] | 1 | 26140
[10 empty] | 2 | 25050
[10 empty] | 3 | 24010
[10 empty] | 4 | 23020
[10 empty] | 5 | 22070
[10 empty] | 6 | 21170
[10 empty] | 7 | 20310
[10 empty] | 8 | 19490
[10 empty] | 9 | 18710
[10 empty] | 10 | 17960
[10 empty] | 11 | 17250
[10 empty] | 12 | 16570
[10 empty] | 13 | 15910
[10 empty] | 14 | 15290
[10 empty] | 15 | 14700
[10 empty] | 16 | 14130
[10 empty] | 17 | 13590
[10 empty] | 18 | 13070
[10 empty] | 19 | 12570
[10 empty] | 20 | 12090
[10 empty] | 21 | 11640
[10 empty] | 22 | 11200
[10 empty] | 23 | 10780
[10 empty] | 24 | 10380
[10 empty] | 25 | 10000
[10 empty] | 26 | 9633
[10 empty] | 27 | 9282
[10 empty] | 28 | 8945
[10 empty] | 29 | 8622
[10 empty] | 30 | 8312
[10 empty] | 31 | 8015
[10 empty] | 32 | 7730
[10 empty] | 33 | 7456
[10 empty] | 34 | 7194
[10 empty] | 35 | 6942
[10 empty] | 36 | 6700
[10 empty] | 37 | 6468
[10 empty] | 38 | 6245
[10 empty] | 39 | 6031
[10 empty] | 40 | 5826
[10 empty] | 41 | 5628
[10 empty] | 42 | 5438
[10 empty] | 43 | 5255
[10 empty] | 44 | 5080
[10 empty] | 45 | 4911
[10 empty] | 46 | 4749
[10 empty] | 47 | 4592
[10 empty] | 48 | 4442
[10 empty] | 49 | 4297
[10 empty] | 50 | 4158
[10 empty] | 51 | 4024
[10 empty] | 52 | 3895
[10 empty] | 53 | 3771
[10 empty] | 54 | 3651
[10 empty] | 55 | 3536
[10 empty] | 56 | 3425
[10 empty] | 57 | 3318
[10 empty] | 58 | 3215
[10 empty] | 59 | 3115
[10 empty] | 60 | 3019
[10 empty] | 61 | 2927
[10 empty] | 62 | 2837
[10 empty] | 63 | 2751
[10 empty] | 64 | 2668
[10 empty] | 65 | 2588
[10 empty] | 66 | 2511
[10 empty] | 67 | 2436
[10 empty] | 68 | 2364
[10 empty] | 69 | 2295
[10 empty] | 70 | 2227
[10 empty] | 71 | 2163
[10 empty] | 72 | 2100
[10 empty] | 73 | 2039
[10 empty] | 74 | 1981
[10 empty] | 75 | 1924
[10 empty] | 76 | 1869
[10 empty] | 77 | 1817
[10 empty] | 78 | 1765
[10 empty] | 79 | 1716
[10 empty] | 80 | 1668
[10 empty] | 81 | 1622
[10 empty] | 82 | 1577
[10 empty] | 83 | 1534
[10 empty] | 84 | 1492
[10 empty] | 85 | 1451
[10 empty] | 86 | 1412
[10 empty] | 87 | 1374
[10 empty] | 88 | 1337
[10 empty] | 89 | 1302
[10 empty] | 90 | 1267
[10 empty] | 91 | 1234
[10 empty] | 92 | 1201
[10 empty] | 93 | 1170
[10 empty] | 94 | 1139
[10 empty] | 95 | 1110
[10 empty] | 96 | 1081
[10 empty] | 97 | 1053
[10 empty] | 98 | 1027
[10 empty] | 99 | 1001
[10 empty] | 100 | 975
[10 empty] | 101 | 951
[10 empty] | 102 | 927
[10 empty] | 103 | 904
[10 empty] | 104 | 881
[10 empty] | 105 | 860
[10 empty] | 106 | 838
[10 empty] | 107 | 818
[10 empty] | 108 | 798
[10 empty] | 109 | 779
[10 empty] | 110 | 760
[10 empty] | 111 | 742
[10 empty] | 112 | 724
[10 empty] | 113 | 707
[10 empty] | 114 | 690
[10 empty] | 115 | 674
[10 empty] | 116 | 658
[10 empty] | 117 | 643
[10 empty] | 118 | 628
[10 empty] | 119 | 613
[10 empty] | 120 | 599
[10 empty] | 121 | 585
[10 empty] | 122 | 572
[10 empty] | 123 | 559
[10 empty] | 124 | 546
[10 empty] | 125 | 534
[10 empty] | 126 | 522
[10 empty] | 127 | 511
[10 empty] | 128 | 499
[10 empty] | 129 | 488
[10 empty] | 130 | 478
[10 empty] | 131 | 467
[10 empty] | 132 | 457
[10 empty] | 133 | 447
[10 empty] | 134 | 437
[10 empty] | 135 | 428
[10 empty] | 136 | 419
[10 empty] | 137 | 410
[10 empty] | 138 | 401
[10 empty] | 139 | 393
[10 empty] | 140 | 385
[10 empty] | 141 | 376
[10 empty] | 142 | 369
[10 empty] | 143 | 361
[10 empty] | 144 | 354
[10 empty] | 145 | 346
[10 empty] | 146 | 339
[10 empty] | 147 | 332
[10 empty] | 148 | 326
[10 empty] | 149 | 319
[10 empty] | 150 | 313

## Sheet1 (hidden)
E96 log Row |  |  | E96 Resistor Values | Tolerance
0 | 1 | 1K | 1000 | 10%
1 | 1.02 |  | 1020 | 5%
2 | 1.05 |  | 1050 | 2%
3 | 1.07 |  | 1070 | 1%
4 | 1.1 |  | 1100 | 0.5%
5 | 1.13 |  | 1130 | 0.2%
6 | 1.15 |  | 1150 | 0.1%
7 | 1.18 |  | 1180 | 0.05%
8 | 1.21 |  | 1210 | 0.02%
9 | 1.24 |  | 1240 | 0.01%
10 | 1.27 |  | 1270
11 | 1.3 |  | 1300
12 | 1.33 |  | 1330
13 | 1.37 |  | 1370
14 | 1.4 |  | 1400
15 | 1.43 |  | 1430
16 | 1.47 |  | 1470
17 | 1.5 |  | 1500
18 | 1.54 |  | 1540
19 | 1.58 |  | 1580
20 | 1.62 |  | 1620
21 | 1.65 |  | 1650
22 | 1.69 |  | 1690
23 | 1.74 |  | 1740
24 | 1.78 |  | 1780
25 | 1.82 |  | 1820
26 | 1.87 |  | 1870
27 | 1.91 |  | 1910
28 | 1.96 |  | 1960
29 | 2 |  | 2000
30 | 2.05 |  | 2050
31 | 2.1 |  | 2100
32 | 2.15 |  | 2150
33 | 2.21 |  | 2210
34 | 2.26 |  | 2260
35 | 2.32 |  | 2320
36 | 2.37 |  | 2370
37 | 2.43 |  | 2430
38 | 2.49 |  | 2490
39 | 2.55 |  | 2550
40 | 2.61 |  | 2610
41 | 2.67 |  | 2670
42 | 2.74 |  | 2740
43 | 2.8 |  | 2800
44 | 2.87 |  | 2870
45 | 2.94 |  | 2940
46 | 3.01 |  | 3010
47 | 3.09 |  | 3090
48 | 3.16 |  | 3160
49 | 3.24 |  | 3240
50 | 3.32 |  | 3320
51 | 3.4 |  | 3400
52 | 3.48 |  | 3480
53 | 3.57 |  | 3570
54 | 3.65 |  | 3650
55 | 3.74 |  | 3740
56 | 3.83 |  | 3830
57 | 3.92 |  | 3920
58 | 4.02 |  | 4020
59 | 4.12 |  | 4120
60 | 4.22 |  | 4220
61 | 4.32 |  | 4320
62 | 4.42 |  | 4420
63 | 4.53 |  | 4530
64 | 4.64 |  | 4640
65 | 4.75 |  | 4750
66 | 4.87 |  | 4870
67 | 4.99 |  | 4990
68 | 5.11 |  | 5110
69 | 5.23 |  | 5230
70 | 5.36 |  | 5360
71 | 5.49 |  | 5490
72 | 5.62 |  | 5620
73 | 5.76 |  | 5760
74 | 5.9 |  | 5900
75 | 6.04 |  | 6040
76 | 6.19 |  | 6190
77 | 6.34 |  | 6340
78 | 6.49 |  | 6490
79 | 6.65 |  | 6650
80 | 6.81 |  | 6810
81 | 6.98 |  | 6980
82 | 7.15 |  | 7150
83 | 7.32 |  | 7320
84 | 7.5 |  | 7500
85 | 7.68 |  | 7680
86 | 7.87 |  | 7870
87 | 8.06 |  | 8060
88 | 8.25 |  | 8250
89 | 8.45 |  | 8450
90 | 8.66 |  | 8660
91 | 8.87 |  | 8870
92 | 9.09 |  | 9090
93 | 9.31 |  | 9310
94 | 9.53 |  | 9530
95 | 9.76 |  | 9760
|  | 10K | 10000
10200
10500
10700
11000
11300
11500
11800
12100
12400
12700
13000
13300
13700
14000
14300
14700
15000
15400
15800
16200
16500
16900
17400
17800
18200
18700
19100
19600
20000
20500
21000
21500
22100
22600
23200
23700
24300
24900
25500
26100
26700
27400
28000
28700
29400
30100
30900
31600
32400
33200
34000
34800
35700
36500
37400
38300
39200
40200
41200
42200
43200
44200
45300
46400
47500
48700
49900
51100
52300
53600
54900
56200
57600
59000
60400
61900
63400
64900
66500
68100
69800
71500
73200
75000
76800
78700
80600
82500
84500
86600
88700
90900
93100
95300
97600
|  | 100k | 100000
102000
105000
107000
110000
113000
115000
118000
121000
124000
127000
130000
133000
137000
140000
143000
147000
150000
154000
158000
162000
165000
169000
174000
178000
182000
187000
191000
196000
200000
205000
210000
215000
221000
226000
232000
237000
243000
249000
255000
261000
267000
274000
280000
287000
294000
301000
309000
316000
324000
332000
340000
348000
357000
365000
374000
383000
392000
402000
412000
422000
432000
442000
453000
464000
475000
487000
499000
511000
523000
536000
549000
562000
576000
590000
604000
619000
634000
649000
665000
681000
698000
715000
732000
750000
768000
787000
806000
825000
845000
866000
887000
909000
931000
953000
976000
|  | 1M | 1000000
|  | 10M | 10000000

## What If (hidden)
Ext Coef a1 | -23313 | Ext Coef b1 | -864 | Temperature | Therm Res | Rint | Theoretical Calculation of A/D Count | F/W step 1 | F/W step 2 | F/W step 3 | F/W step 4 | Calculate Kelvin | Calculate degC | Nominal Uncalibrated Error in degrees C | Temperature
Ext Coef a2 | 39961 | Ext Coef b2 | 1624 | -40 | 188500 | 18441 | 29848 | 29848 | 11703 | 29848 | 26996.9146 | 2441.0132 | -29.0487 | 10.9513 | -40
Ext Coef a3 | -31531 | Ext Coef b3 | -4048 | -35 | 144300 | 18394 | 29063 | 29063 | 11703 | 29063 | 26441.703 | 2493.9307 | -23.7569 | 11.2431 | -35
Ext Coef a4 | 31986 | Ext Coef b4 | 5157 | -30 | 111300 | 18348 | 28131 | 28131 | 11703 | 28131 | 25849.5196 | 2550.0766 | -18.1423 | 11.8577 | -30
Ext Coef a5 | 988 |  |  | -25 | 86560 | 18301 | 27049 | 27049 | 11703 | 27049 | 25238.6998 | 2607.7018 | -12.3798 | 12.6202 | -25
|  |  |  | -20 | 67790 | 18255 | 25816 | 25816 | 11703 | 25816 | 24624.5453 | 2665.3807 | -6.6119 | 13.3881 | -20
rc0 | 11703 |  |  | -15 | 53460 | 18213 | 24441 | 24441 | 11703 | 24441 | 24020.5691 | 2721.8816 | -0.96184 | 14.0382 | -15
adc0 | 11703 |  |  | -10 | 42450 | 18171 | 22946 | 22946 | 11703 | 22946 | 23436.3041 | 2776.3596 | 4.486 | 14.486 | -10
Rpad | 0 |  |  | -5 | 33930 | 18129 | 21357 | 21357 | 11703 | 21357 | 22872.5401 | 2828.7871 | 9.7287 | 14.7287 | -5
|  |  |  | 0 | 27280 | 18086 | 19704 | 19704 | 11703 | 19704 | 22323.3148 | 2879.7569 | 14.8257 | 14.8257 | 0
|  |  |  | 5 | 22070 | 18047 | 18027 | 18027 | 11703 | 18027 | 21780.917 | 2930.0148 | 19.8515 | 14.8515 | 5
Note: Above numbers can be copied from Accuracy Tab using Paste Special with values only |  |  |  | 10 | 17960 | 18008 | 16362 | 16362 | 11703 | 16362 | 21235.3556 | 2980.5111 | 24.9011 | 14.9011 | 10
|  |  |  | 15 | 14700 | 17969 | 14745 | 14745 | 11703 | 14745 | 20679.7656 | 3031.9041 | 30.0404 | 15.0404 | 15
|  |  |  | 20 | 12090 | 17930 | 13197 | 13197 | 11703 | 13197 | 20107.7116 | 3084.8131 | 35.3313 | 15.3313 | 20
|  |  |  | 25 | 10000 | 17891 | 11749 | 11749 | 11703 | 11749 | 19522.9922 | 3138.9147 | 40.7415 | 15.7415 | 25
|  |  |  | 30 | 8312 | 17856 | 10408 | 10408 | 11703 | 10408 | 18926.1607 | 3194.1896 | 46.269 | 16.269 | 30
|  |  |  | 35 | 6942 | 17822 | 9186 | 9186 | 11703 | 9186 | 18324.0991 | 3250.0343 | 51.8534 | 16.8534 | 35
|  |  |  | 40 | 5826 | 17787 | 8085 | 8085 | 11703 | 8085 | 17722.1609 | 3305.9852 | 57.4485 | 17.4485 | 40
|  |  |  | 45 | 4911 | 17753 | 7100 | 7100 | 11703 | 7100 | 17123.1599 | 3361.812 | 63.0312 | 18.0312 | 45
|  |  |  | 50 | 4158 | 17718 | 6228 | 6228 | 11703 | 6228 | 16531.523 | 3417.129 | 68.5629 | 18.5629 | 50
|  |  |  | 55 | 3536 | 17684 | 5460 | 5460 | 11703 | 5460 | 15947.9514 | 3471.8939 | 74.0394 | 19.0394 | 55
|  |  |  | 60 | 3019 | 17649 | 4786 | 4786 | 11703 | 4786 | 15371.7789 | 3526.1899 | 79.469 | 19.469 | 60
|  |  |  | 65 | 2588 | 17623 | 4196 | 4196 | 11703 | 4196 | 14801.6107 | 3580.1683 | 84.8668 | 19.8668 | 65
|  |  |  | 70 | 2227 | 17597 | 3681 | 3681 | 11703 | 3681 | 14236.4183 | 3633.9464 | 90.2446 | 20.2446 | 70
|  |  |  | 75 | 1924 | 17570 | 3234 | 3234 | 11703 | 3234 | 13677.3732 | 3687.431 | 95.5931 | 20.5931 | 75
|  |  |  | 80 | 1668 | 17544 | 2845 | 2845 | 11703 | 2845 | 13121.6974 | 3740.9058 | 100.9406 | 20.9406 | 80
|  |  |  | 85 | 1451 | 17518 | 2507 | 2507 | 11703 | 2507 | 12569.6417 | 3794.3661 | 106.2866 | 21.2866 | 85
|  |  |  | 90 | 1267 | 17498 | 2212 | 2212 | 11703 | 2212 | 12018.7972 | 3848.0653 | 111.6565 | 21.6565 | 90
|  |  |  | 95 | 1110 | 17478 | 1957 | 1957 | 11703 | 1957 | 11475.4291 | 3901.4083 | 116.9908 | 21.9908 | 95
|  |  |  | 100 | 975 | 17457 | 1733 | 1733 | 11703 | 1733 | 10932.2347 | 3955.1281 | 122.3628 | 22.3628 | 100
|  |  |  | 105 | 860 | 17437 | 1540 | 1540 | 11703 | 1540 | 10401.762 | 4007.9923 | 127.6492 | 22.6492 | 105
|  |  |  | 110 | 760 | 17417 | 1370 | 1370 | 11703 | 1370 | 9874.7598 | 4060.9265 | 132.9426 | 22.9426 | 110
|  |  |  | 115 | 674 |  | 32768 | #DIV/0! | #DIV/0! | #DIV/0! | #DIV/0! | #DIV/0! | #DIV/0! | #DIV/0! | 115
|  |  |  | 0 | 0 |  | #DIV/0! | #DIV/0! | #DIV/0! | #DIV/0! | #DIV/0! | #DIV/0! | #DIV/0! | #DIV/0! | 0
|  |  |  | 0 | 0 |  | #DIV/0! | #DIV/0! | #DIV/0! | #DIV/0! | #DIV/0! | #DIV/0! | #DIV/0! | #DIV/0! | 0
|  |  |  | 0 | 0 |  | #DIV/0! | #DIV/0! | #DIV/0! | #DIV/0! | #DIV/0! | #DIV/0! | #DIV/0! | #DIV/0! | 0
|  |  |  | 0 | 0 |  | #DIV/0! | #DIV/0! | #DIV/0! | #DIV/0! | #DIV/0! | #DIV/0! | #DIV/0! | #DIV/0! | 0