## Sheet1
bq7790503
S.No | Feature | Protection | Values | Accuracy | Comments | Additional
1 | OverVoltage | Threshold(mV) | 4200mV | -10mV to +10mV Ta = 25C | 4190mV to 4210mV @Ta=25C
|  |  |  | -28mV to +26mV Ta = 0 to 60C | 4172mV to 4226mV @Ta=0C to 60C
|  |  |  | -40mV to +40mV Ta = -40C to +85C | 4160mV to 4240mV @Ta=-40C to +85C
|  | Delay | 1sec | 0.8 sec to 1.4sec
|  | Recovery | 4100mV | -10mV to +10mV Ta = 25C | 4090mV to 4110mV @Ta=25C
|  |  |  | -28mV to +26mV Ta = 0 to 60C | 4072mV to 4126mV @Ta=0C to 60C
|  |  |  | -40mV to +40mV Ta = -40C to +85C | 4060mV to 4140mV @Ta=-40C to +85C
2 | UnderVoltage | Threshold(mV) | 2700mV | -18mV to +18mV Ta = 25C | 2682mV to 2718mV @Ta=25C
|  |  |  | -28mV to +26mV Ta = 0 to 60C | 2672mV to 2726mV @Ta=0C to 60C
|  |  |  | -40mV to +40mV Ta = -40C to +85C | 2660mV to 2740mV @Ta=-40C to +85C
|  | Delay | 2sec | 1.8 sec to 2.7sec
|  | Recovery | 3100mV | -18mV to +18mV Ta = 25C | -3082mV to +3118mV Ta = 25C
|  |  |  | -28mV to +26mV Ta = 0 to 60C | -3072mV to +3128mV Ta = 0 to 60C
|  |  |  | -40mV to +40mV Ta = -40C to +85C | -3060mV to +3140mV Ta = -40C to +85C
|  | Load Removal Recovery | Available |  | Permanently disabled by shorting LD pin to AVSS. Recovery by hystersis only
3 | Open Wire Detection | Current | 100nA | 30nA Min , 100nA Nom , 175nA max | @All cell voltages = 4V
|  | delay time | 4.5sec | 3.6sec to 5.3sec
4 | OverCurrentDischarge1 | Threshold | 80mV | –30% to +30% i.e 56mV to 104mV | 500microohm : 112A to 208A, Typical 160A 495 microohm: 113.13A to 210.10A 511.9 microohm: 109.40A to 203.16A Max variation: 109.40A to 210.10A, Typical 160A | Sense resistor used = 500microohm (Typical)
|  | Delay | 1420ms | 1290ms to 1620ms | 495 microohm: 113.13A to 210.10A | Accuracy of Sense @ Ta = -40C to 85C
|  | Recovery by Delay | 1 sec | 0.8sec to 1.4sec | 511.9 microohm: 109.40A to 203.16A | = 495microohm to 511.9microohm
Max variation: 109.40A to 210.10A, Typical 160A
5 | OverCurrentDischarge2 | Threshold | 160mV | –20% to +20% i.e 128mV to 192mV | 500microohm : 256A to 384A, Typical 320A 495 microohm min: 258.59A to 387.88A 511.9 microohm max: 250.05A to 375.07A Max variation: 250.05A to 387.88A, Typical 320A | Sense resistor used = 500microohm (Typical)
|  | Delay | 350ms | 320ms to 405ms | 495 microohm min: 258.59A to 387.88A | Accuracy of Sense @ Ta = -40C to 85C
|  | Recovery by Delay | 1 sec | 0.8sec to 1.4sec | 511.9 microohm max: 250.05A to 375.07A | = 495microohm to 511.9microohm
Max variation: 250.05A to 387.88A, Typical 320A
6 | ShortCircuitDischarge | Threshold | 320mV | –20% to +20% i.e 256mV to 384mV | 500microohm : 512A to 768A, Typical 640A 495 microohm min: 517.17A to 775.76A 511.9 microohm max: 500.10A to 750.15A Max variation: 500.10A to 775.76A, Typical 640A | Sense resistor used = 500microohm (Typical)
|  | Delay | 360us | 220us to 610us | 495 microohm min: 517.17A to 775.76A | Accuracy of Sense @ Ta = -40C to 85C
|  | Recovery by Delay | 1 sec | 0.8sec to 1.4sec | 511.9 microohm max: 500.10A to 750.15A | = 495microohm to 511.9microohm
Max variation: 500.10A to 775.76A, Typical 640A
7 | OverTemperature Discharge | Threshold | 70C
|  | Delay | 4.5sec | 3.6sec to 5.3sec
Hystersis
8 | OverTemperature charge | Threshold | 50C
|  | Delay | 4.5sec | 3.6sec to 5.3sec
Hystersis
9 | UnderTemperature Discharge | Threshold | -10C
|  | Delay | 4.5sec | 3.6sec to 5.3sec
Hystersis
10 | UnderTemperature charge | Threshold | -5C
|  | Delay | 4.5sec | 3.6sec to 5.3sec
Hystersis
NTC used: http://www.digikey.com/product-detail/en/vishay-bc-components/NTCLE413E2103F520L/BC2646-ND/2348990
https://www.digikey.com/product-detail/en/RNCP0805FTD10K0/RNCP0805FTD10K0CT-ND/2240601