## DESIGN INPUTS AND CALCULATIONS
UCC28180 DESIGN CALCULATOR TOOL
TI Literature Number: | SLUC506 | Rev A
UCC28180 CONTINUOUS CURRENT CONDUCTION MODE PFC CONTROLLER WITH PROGRAMMABLE SWITCHING FREQUENCY
Please enter design parameters into the | shaded | cells;
Calculated results will be in RED
Be sure to ENABLE EDITING before attempting to use this design calculator
This spreadsheet guides the user through the design process of a CONTINUOUS CONDUCTION MODE PFC BOOST CONVERTER using the UCC28180. User interaction is required in order to get the best possible results. Enter the desired specification where prompted, the highlighted cells are for user inputs; calculations for the design are based upon the inputs.
WHERE APPLICABLE, A RECOMMENDED VALUE IS GIVEN THAT WILL BE THE BEST CHOICE TO MEET THE GIVEN SPECIFICATION. IT IS IN THE BEST INTEREST OF THE USER TO USE A VALUE AS CLOSE AS POSSIBLE TO THE SUGGESTED RECOMMENDED VALUE. FOR ACCURATE RESULTS, THE USER MUST ENTER THE ACTUAL VALUE USED IN THE APPROPRIATE CELL.
Disclaimer
This product is designed as an aid for customers of Texas Instruments. No warranties, either expressed or implied, with respect to this software or its fitness for any particular purpose, are claimed by Texas Instruments or the author. The software is licensed solely on an "as is" basis. The entire risk as to its quality and performance is with the customer.
INPUT:
Minimum Input Voltage from AC Line: | VACIN(min) | 175 | VRMS
Maximum Input Voltage from AC Line: | VACIN(max) | 275 | VRMS
Minimum Line Frequency: | fLINE(min): | 47 | Hz
Maximum Line Frequency: | fLINE(max): | 63 | Hz
Minimum Rectified AC Line Voltage: | VIN_PEAK(min) | 247.4874 | V
Maximum Rectified AC Line Voltage: | VIN_PEAK(max) | 388.9087 | V
OUTPUT:
Maximum Output Power of PFC Stage: | POUT(max) | 8000 | W
Output Voltage (Note: Must be > VIN_RECTIFIED(max)): | VOUT | 400 | V
Target Power Factor, VIN(nom), Full Load: | PF | 0.99
Predicted Efficiency: | h | 0.94
Maximum Ambient Temperature: | TAMB(max) | 40 | °C
Maximum Average Output Current of PFC Stage: | IOUT | 20 | A
Desired Switching Frequency: | fSW(target) | 45 | kHz
Recommended Resistor value on FREQ to Set the Switching Frequency, fSW: | RFREQ(recommended) | 48.7 | kΩ
Actual Value For RFREQ Used: | RFREQ = | 47 | kΩ
Resultant Switching Frequency, fSW: | fSW | 45.8496 | kHz
Line Current:
Maximum Input Power Drawn from the Line: | PIN(max) | 8510.6383 | W
Maximum RMS AC Line Current: | IIN_RMS(max) | 49.1235 | A
Maximum Peak AC Line Current, assuming sinusoidal: | IIN_PEAK(max) | 69.4711 | A
Maximum Average AC Line Current, assuming sinusoidal: | IIN_AVG(max) | 44.2266 | A
Minimum Input Fuse Rating: | IFUSE | 73.6852 | A
BRIDGE RECTIFIER:
Bridge Rectifier Forward Voltage, at IIN_PEAK(max): | VF_BRIDGE | 0.8 | V
Bridge Rectifier Thermal Resistance, Junction to Case: | RqJC(Bridge) | 2.2 | °C/W
Case to Heatsink Thermal Resistance: | RθCHS(Bridge) | 0.61 | °C/W
Bridge Rectifier Maximum Junction Temperature: | TJ(max) | 125 | °C
Bridge Rectifier Minimum Average Current Rating: | IBRIDGE(rated) | 66.34 | A
Bridge Rectifier Minimum DC Blocking Voltage Rating: | VDC_BLOCKING(rated) | 427.7996 | V
Bridge Rectifier Power Dissipation: | PBRIDGE | 70.7626 | W
Required Heat Sink Thermal Impedance: | RqHS_AMB(Bridge) | -1.6088 | °C/W
INPUT CAPACITOR:
Inductor Peak-to-Peak Current Ripple Factor (i.e. 0.2 for 20%, 0.3 for 30%). Percentage of minimum input, maximum load, inductor current at 50% duty cycle operating point, not recommended to be > 0.4: | LI_ripple_factor(target) | 0.4
Maximum High Frequency Voltage Ripple Factor (i.e. 0.03 for 3%, 0.09 for 9%): | VCin_ripple_factor | 0.07
Target Maximum Allowable Inductor Current Ripple: | IRIPPLE(target) | 27.7884 | A
Maximum Inductor Voltage Ripple: | VIN_RIPPLE | 17.3241 | V
Recommended Input Capacitor Value: | CIN(recommended) | 4.7 | mF
Actual Value of Input Capacitor Used: | CIN | 0.33 | µF
Required Minimum Voltage Rating for CIN: | VCIN(rating) | 427.7996 | V
BOOST INDUCTOR DESIGN:
Maximum Duty Cycle: | DUTY(max) | 0.38128
Maximum Inductor Peak Current: | IL_PEAK(max) | 83.3653 | A
Minimum Recommended Boost Inductor Value: | LBST(recommended) | 0.078487 | mH
Actual Boost Inductor Value Used: | LBST(actual) = | 0.2 | mH
Actual Maximum Inductor Ripple Current: | IRIPPLE(actual) | 10.9052 | A
Actual Maximum Inductor Peak Current: | IL_PEAK(actual) | 74.9237 | A
Resultant Inductor Current Ripple Factor: | LI_ripple_factor(actual) | 0.15697
BOOST DIODE:
Forward Voltage Drop, at IL_PEAK(max),125°C: | VF | 1.4 | V
Reverse Recovery Charge: | QRR | 0 | nC
Boost Diode Maximum Junction Temperature: | TJ(max) | 125 | °C
Boost Diode Thermal Resistance, Junction to Case: | RqJC(Diode) | 1.5 | °C/W
Boost Diode Thermal Resistance, Case to Heatsink: | RqCHS(Diode) | 0.32 | °C/W
Boost Diode Conduction Losses: | PDIODE(cond) | 28 | W
Reverse Recovery Losses: | PREVERSE | 0 | W
Total Boost Diode Losses: | PDIODE(total) | 28 | W
Required Heat Sink Thermal Impedance: | RqHS_AMB(Diode) | 1.2157 | °C/W
Required Diode Blocking Voltage: | VBLOCKING | 440 | V
SWITCHING ELEMENT:
VCC Bias Voltage to the UCC28180: | VCC | 15 | V
Gate-Source Voltage: | VGS | 13.75 | V
Drain-Source RMS Current: | IDS_RMS | 31.5003 | A
FET On-Resistance at TJ = 125°C: | RDSon | 0.35 | W
FET Gate Charge at VGS: | Qg | 185 | nC
FET Rise Time: | tr | 57 | ns
FET Fall Time: | tf | 16 | ns
FET Output Capacitance: | COSS | 185 | pF
FET Maximum Junction Temperature: | TJ(max) | 150 | °C
FET Thermal Resistance, Junction to Case: | RqJC(FET) | 0.31 | °C/W
FET Thermal Resistance, Case to Heatsink: | RqCHS(FET) | 0.32 | °C/W
Gate Drive Losses (actually dissipated in the gate drive circuitry): | PGATE | 0.11663 | W
FET Conduction Losses: | PCOND | 347.2936 | W
FET Switching Losses: | PSW | 47.1828 | W
FET Losses, Total: | PFET | 394.4764 | W
Required Heat Sink Thermal Impedance: | RqHS_AMB(FET) | -0.35115 | °C/W
CURRENT SENSE RESISTOR:
Ideal Value for RSENSE, for 110% Inductor SOC Threshold: | RSENSE(ideal) | 0.0031426 | W
Actual Value for RSENSE: Current Sense Resistor: | RSENSE | 0.003 | W
Inductor Current at Soft Over-Current Threshold: | IOVERCURRENT_SOC | 86.3333 | A
Power Dissipated in RSENSE: | PRsense | 7.2393 | W
Theoretical Output Over-Current Inception Point: | IOUT_OVERCURRENT | 23.3732 | A
Maximum ISENSE Peak Current Limit Threshold: | IPCL | 146 | A
Resistance of Thermistor at 25°C: | RTHERM | 5 | W
Maximum Inrush Current: | IINRUSH | 77.7817 | A
Recommended ISENSE Series Resistor: | RISENSE | 220 | W
Recommended ISENSE Filter Capacitor: | CISENSE | 2200 | pF
OUTPUT CAPACITOR:
Required Minimum Output Voltage: | VOUT_HOLDUP(min) | 380 | V
Desired Number of Line Cycles For Output Holdup Time (typ one line cycle): | NHOLD_UP | 0.2
Minimum Output Voltage Holdup Time: | tHold_UP(min) | 4.2553 | ms
Recommended Minimum Output Capacitor Value: | COUT(recommended) | 4700 | µF
Actual Output Capacitor Value: | COUT | 2040 | µF | INCREASE OUTPUT CAPACITANCE TO AT LEAST MINIMUM RECOMMENDED VALUE
Output Voltage Peak to Peak Ripple: | VOUT_RIPPLEpp | 16.5994 | V
OUTPUT CAPACITOR must be sized larger so OVP/UVD is not triggered
Output Capacitor Ripple Current at Twice Line Frequency: | ICout_2fline | 14.1421 | ARMS
Output Capacitor High Frequency Ripple Current: | ICout_HF | 22.3053 | ARMS
Total Output Capacitor Ripple Current: | ICout_RMS(total) | 26.4108 | ARMS
OUTPUT CAPACITOR MUST BE INCREASED TO PREVENT OVP DURING NORMAL OPERATING RANGE
OUTPUT VOLTAGE SET POINT:
Recommended Value for the Top Divider Resistor: | RFB1(recommended) | 1 | MW
Actual Value of the Top Divider Resistor: | RFB1(actual) | 1 | MW
Recommended Value for the Bottom Divider Resistor (E48 Series): | RFB2(recommended) | 12.7 | kW
Actual Value of the Bottom Divider Resistor: | RFB2(actual) | 12.68 | kW
Actual Nominal Output Voltage: | VOUT | 399.3218 | V
Minimum Output Voltage with respect to VREF: | VOUT(min) | 393.7313 | V
Maximum Output Voltage with respect to VREF: | VOUT(max) | 404.9123 | V
OVP Set Point: Typical DC Output Voltage to Trigger OVP: | VOVP | 435.2607 | V
UVD Set Point: Typical DC Output Voltage to Trigger UVD: | VUVD | 379.3557 | V
Recommended Value for Filter Capacitor on VSENSE: | CVSENSE | 820 | pF
Power Dissipated in Voltage Divider: | PRfB1+RFB2 | 0.15746 | W
COMPENSATION:
The Loop will be Optimized at a Selected Specific Line Voltage. For a Wide Input Range, Optimization is Recommended at the Mean of Min and Max Input. For a Design with a Specific Nominal Line Voltage, Optimize at that Nominal Voltage. VCOMP at Any Line Voltage or as a Function of Load is Shown at Right |  |  |  |  | To Determine VCOMP for a Specific Line Voltage at Full Load:
Line Voltage for Optimized Loop Design: | VINnom | 240 | V |  |  | Enter Line Voltage for VCOMP calculation | VLINE | 240 | VRMS
Open Loop Transfer Function for Current Loop: | [5 empty] | Resultant VCOMP at Full Load | VCOMP at VLINE | 2.5413 | V
Product of the Voltage Loop Variables: | M1M2 | 0.14178 | V/ms
VCOMP Voltage at VINnom: | VCOMP | 2.5413 | V |  | To Determine VCOMP at Selected Line Voltage and at a Specific Load, enter a value from 1 to 100 for 1% to 100% load:
Internal Current Loop Gain Factor M1: | M1 | 0.39442
Internal Voltage Loop PWM Ramp Slope M2: | M2 | 0.35947 | V/ms |  |  | Percentage of Full Load for VCOMP Calculation: | % of Full Load: | 50 | %
Non-Linear Gain Voltage Loop Variable M3: | M3 | 0.25143 | V/ms |  |  | Resultant VCOMP at Selected Load | VCOMP at %load selected | 2.195 | V
Maximum Recommended ICOMP Capacitor Value: | CICOMPmax(recommended) | 6800 | pF
Minimum Recommended ICOMP Capacitor Value: | CICOMPmin(recommended) | 3900 | pF
Actual Value Used for ICOMP Capacitor: | CICOMP(actual) | 6800 | pF
Resultant Actual Current Averaging Pole Frequency: | fIAVG(actual) | 1.2529 | kHz
Open Loop Transfer Function for Voltage Loop:
PWM to Power Stage Pole: | fPWM_PS(pole) | 3.6535 | Hz
Desired Voltage Loop Crossover Frequency ( fV < 20Hz): | fV | 10 | Hz
Open Loop Voltage Gain at Desired fV: | GVLdB(fV) | 9.6653 | dB
Recommended Value for the Voltage Compensation Capacitor: | CVCOMP(recommended) | 6.8 | µF
Actual Value Used for CVCOMP Capacitor: | CVCOMP(actual) | 6.6 | mF
Recommended Value for the Voltage Compensation Resistor: | RVCOMP(recommended) | 6.49 | kW
Actual Value Used for RVCOMP Resistor: | RVCOMP(actual) | 6.2 | kW
Resultant Value of Voltage Compensation Zero: | fZERO | 3.8894 | Hz
Desired Voltage Compensation Pole (fPole < 50Hz): | fPOLE | 20 | Hz
Recommended Value for the Parallel Voltage Compensation Capacitor: | CVCOMP_P(recommended) | 1.5 | µF
Actual Value for the Parallel Voltage Compensation Capacitor: | CVCOMP_P(actual) | 1.4 | mF

## SCHEMATIC
Typical Schematic for a PFC Continuous Conduction Mode Boost Converter Using the UCC28180
RECOMMENDED BILL OF MATERIALS
| Reference Designator | Description/Comments
| FUSE | Type: | Fast Acting
|  | Voltage Rating: | 350 | VRMS
|  | Current Rating: | 73.6852 | A
| BRIDGE | DC Blocking Voltage: | 427.7996 | V
|  | Current Rating: | 66.34 | A
|  | Power Dissipation: | 70.7626 | W
| CIN | Type: | Film Capacitor, X2
|  | Value: | 0.33 | µF
|  | Volatge Rating: | 275 | VRMS
| LBST | Inductor Value: | 0.2 | mH
|  | Peak Current Rating: | 74.9237 | A
|  | Ripple Current: | 10.9052 | A
|  | Maximum Duty Cycle: | 0.38128
| DBOOST | Type: | Diode, Low Reverse Recovery Charge, Schottky
|  | Average Current Rating: | 44.2266 | A
|  | Volatge Rating: | 440 | V
|  | Power Dissipation: | 28 | W
| QFET | Type: | MOSFET, Nchannel
|  | RMS Drain Current Rating: | 31.5003 | A
|  | Peak Current Rating: | 74.9237 | A
|  | Voltage Rating: | 388.9087 | V
|  | Power Dissipation: | 394.4764 | W
| RSENSE | Type: | Resistor, Low Inductance
|  | Value: | 0.003 | W
|  | Power Dissipation: | 7.2393 | W
| RISENSE | Type: | Resistor, Chip, 1/16W
|  | Value: | 220 | W
| CISENSE | Type: | Capacitor, Ceramic, 100V, X7R, ±10%
|  | Value: | 2200 | pF
| COUT | Type: | Capacitor, Aluminum, ±20%
|  | Value: | 2040 | µF
|  | Voltage Rating: | 435.2607 | V
|  | 2 x fLINE Ripple Current Rating: | 14.1421 | ARMS
|  | HF Ripple Current Rating: | 22.3053 | ARMS
| RFB1 | Type: | Resistor, Chip, Total Voltage Rating 400V, ±1%
|  | Value: | 1 | MW
| RFB2 | Type: | Resistor, Chip, 1/10W, ±1%
|  | Value: | 12.68 | kW
| CVSENSE | Type: | Capacitor, Ceramic, 50V, X7R, ±10%
|  | Value: | 820 | pF
| CICOMP | Type: | Capacitor, Ceramic, 50V, X7R, ±10%
|  | Recommended Values: | 3900 | pF min
|  |  | 6800 | pF min
| CVCOMP | Type: | Capacitor, Ceramic, 10V, X5R, ±10%
|  | Value: | 6.6 | mF
| RVCOMP | Type: | Resistor, Chip, 1/10W, ±1%
|  | Value: | 6.2 | kW
| CVCOMP_P | Type: | Capacitor, Ceramic, 10V, X5R, ±10%
|  | Value: | 1.4 | mF
| RFREQ | Type: | Resistor, Chip, 1/10W, ±1%
|  | Value: | 47 | kΩ
| CVCC | Type: | Ceramic, Low ESR/ESL, placed close to the VCC and GND pins with short traces
|  | Values: | 0.1 | mF min
|  |  | 1 | mF max
| DSTART | Type: | Diode, Switching
|  | Average Current Rating: | 77.7817 | A
|  | Volatge Rating: | 435.2607 | V
| DTURNOFF | Type: | Diode, Schottky
|  | Average Current Rating: | 2 | A
|  | Volatge Rating: | 40 | V
| RGATE | Type: | Resistor, Chip, 1/10W, ±1%
|  | Value: | As Needed
| RGATE2 | Type: | Resistor, Chip, 1/10W, ±1%
|  | Value: | 10 | kΩ

## data
Data for M1M2 vs VCOMP table
VCOMP | M1 | M2 | M1M2
0 | 0.068 | 0 | 0 |  |  | mV factor | 0.001
0.05 | 0.068 | 0 | 0 |  |  | uF factor | 1e-06
0.1 | 0.068 | 0 | 0 |  |  | kHz factor | 1000
0.15 | 0.068 | 0 | 0 |  |  | mΩ factor | 0.001
0.2 | 0.068 | 0 | 0 |  |  | ms factor | 0.001
0.25 | 0.068 | 0 | 0 |  |  | mA factor | 0.001
0.3 | 0.068 | 0 | 0 |  |  | us factor | 1e-06
0.35 | 0.068 | 0 | 0 |  |  | uH factor | 1e-06
0.4 | 0.068 | 0 | 0 |  |  | ns factor | 1e-09
0.45 | 0.068 | 0 | 0 |  |  | mW factor | 0.001
0.5 | 0.068 | 0 | 0 |  |  | pF factor | 1e-12
0.55 | 0.068 | 0.00021167 | 1.4394e-05 |  |  | MHz factor | 1000000
0.6 | 0.068 | 0.00084669 | 5.7575e-05 |  |  | uA factor | 1e-06
0.65 | 0.068 | 0.0019051 | 0.00012954 |  |  | kΩ factor | 1000
0.7 | 0.068 | 0.0033868 | 0.0002303 |  |  | nC factor | 1e-09
0.75 | 0.068 | 0.0052918 | 0.00035984 |  |  | nF factor | 1e-09
0.8 | 0.068 | 0.0076202 | 0.00051818 |  |  | uC factor | 1e-06
0.85 | 0.068 | 0.010372 | 0.00070529 |  |  | MΩ factor | 1000000
0.9 | 0.068 | 0.013547 | 0.0009212 |  |  | mH factor | 0.001
0.95 | 0.068 | 0.017146 | 0.0011659
1 | 0.068 | 0.021167 | 0.0014394
1.05 | 0.0758 | 0.025612 | 0.0019414
1.1 | 0.0836 | 0.030481 | 0.0025482
1.15 | 0.0914 | 0.035773 | 0.0032696
1.2 | 0.0992 | 0.041488 | 0.0041156
1.25 | 0.107 | 0.047626 | 0.005096
1.3 | 0.1148 | 0.054188 | 0.0062208 |  |  | K1 | 7
1.35 | 0.1226 | 0.061174 | 0.0074999 |  |  | KFQ | 2.181e-05
1.4 | 0.1304 | 0.068582 | 0.0089431 |  |  | fTYP | 65000 |  | VINnom | 225
1.45 | 0.1382 | 0.076414 | 0.01056
1.5 | 0.146 | 0.084669 | 0.012362 |  |  | M1M2 | 0.14178 |  | M1M2 | 0.16132
1.55 | 0.1538 | 0.093348 | 0.014357
1.6 | 0.1616 | 0.10245 | 0.016556 |  |  | VCOMP1 | 5.4162 |  | VCOMP1 | 5.4162
1.65 | 0.1694 | 0.11198 | 0.018969
1.7 | 0.1772 | 0.12192 | 0.021605 |  |  | a1 | 0.156 |  | a1 | 0.156
1.75 | 0.185 | 0.1323 | 0.024475 |  |  | b1 | 0.088 |  | b1 | 0.088
1.8 | 0.1928 | 0.14309 | 0.027588 |  |  | c1 | 0.1223 |  | c1 | 0.1223
1.85 | 0.2006 | 0.15431 | 0.030955 |  |  | d1 | 0.5 |  | d1 | 0.5
1.9 | 0.2084 | 0.16595 | 0.034584 |  |  | K1V2 | 5.2698 |  | K1V2 | 5.2698
1.95 | 0.2162 | 0.17802 | 0.038487 |  |  | K2V2 | 5.2656 |  | K2V2 | 5.2656
2 | 0.225 | 0.19051 | 0.042864 |  |  | K3V2 | 0.00045657 |  | K3V2 | 0.00045657
2.05 | 0.24065 | 0.20342 | 0.048953 |  |  | K4V2 | 0.52137 |  | K4V2 | 0.52137
2.1 | 0.2563 | 0.21675 | 0.055554 |  |  | VCOMP2 | 2.7138 |  | VCOMP2 | 2.7138
2.15 | 0.27195 | 0.23051 | 0.062688
2.2 | 0.2876 | 0.24469 | 0.070374 |  |  | a2 | 0.313 |  | a2 | 0.313
2.25 | 0.30325 | 0.2593 | 0.078633 |  |  | b2 | 0.401 |  | b2 | 0.401
2.3 | 0.3189 | 0.27433 | 0.087483 |  |  | c2 | 0.1223 |  | c2 | 0.1223
2.35 | 0.33455 | 0.28978 | 0.096946 |  |  | d2 | 0.5 |  | d2 | 0.5
2.4 | 0.3502 | 0.30566 | 0.10704 |  |  | K1V3 | 0.073252 |  | K1V3 | 0.073252
2.45 | 0.36585 | 0.32195 | 0.11779 |  |  | K2V3 | 6.9855 |  | K2V3 | 6.9855
2.5 | 0.3815 | 0.33868 | 0.12921 |  |  | K3V3 | 2.5698 |  | K3V3 | 2.5698
2.55 | 0.39715 | 0.35582 | 0.14131 |  |  | K4V3 | 0.0678 |  | K4V3 | 0.0678
2.6 | 0.4128 | 0.37339 | 0.15414 |  |  | K5V3 | 0.76038 |  | K5V3 | 0.76038
2.65 | 0.42845 | 0.39138 | 0.16769 |  |  | VCOMP3 | 2.5413 |  | VCOMP3 | 2.5413
2.7 | 0.4441 | 0.4098 | 0.18199
2.75 | 0.45975 | 0.42864 | 0.19707 |  |  | a3 | 1.007 |  | a3 | 1.007
2.8 | 0.4754 | 0.4479 | 0.21293 |  |  | b3 | 0.1223 |  | b3 | 0.1223
2.85 | 0.49105 | 0.46759 | 0.22961 |  |  | c3 | 0.5 |  | c3 | 0.5
2.9 | 0.5067 | 0.48769 | 0.24711 |  |  | VCOMP4 | 1.7775 |  | VCOMP4 | 1.7775
2.95 | 0.52235 | 0.50823 | 0.26547
3 | 0.538 | 0.52918 | 0.2847 |  |  | a4 | 1.007 |  | a4 | 1.007
3.05 | 0.55365 | 0.55056 | 0.30482 |  |  | b4 | 2.056 |  | b4 | 2.056
3.1 | 0.5693 | 0.57236 | 0.32585 |  |  | VCOMP5 | 1.4604 |  | VCOMP5 | 1.4604
3.15 | 0.58495 | 0.59459 | 0.34781
3.2 | 0.6006 | 0.61724 | 0.37071 |  |  | VCOMP = | 2.5413 |  | VCOMP = | 2.5413
3.25 | 0.61625 | 0.64031 | 0.39459
3.3 | 0.6319 | 0.66381 | 0.41946
3.35 | 0.64755 | 0.68773 | 0.44534
3.4 | 0.6632 | 0.71207 | 0.47224
3.45 | 0.67885 | 0.73683 | 0.5002
3.5 | 0.6945 | 0.76202 | 0.52923
3.55 | 0.71015 | 0.78764 | 0.55934
3.6 | 0.7258 | 0.81367 | 0.59056
3.65 | 0.74145 | 0.84013 | 0.62291
3.7 | 0.7571 | 0.86701 | 0.65642
3.75 | 0.77275 | 0.89432 | 0.69108
3.8 | 0.7884 | 0.92205 | 0.72694
3.85 | 0.80405 | 0.9502 | 0.76401
3.9 | 0.8197 | 0.97878 | 0.8023
3.95 | 0.83535 | 1.0078 | 0.84185
4 | 0.851 | 1.0372 | 0.88266
4.05 | 0.86665 | 1.067 | 0.92475
4.1 | 0.8823 | 1.0973 | 0.96816
4.15 | 0.89795 | 1.128 | 1.0129
4.2 | 0.9136 | 1.1591 | 1.059
4.25 | 0.92925 | 1.1907 | 1.1064
4.3 | 0.9449 | 1.2226 | 1.1553
4.35 | 0.96055 | 1.255 | 1.2055
4.4 | 0.9762 | 1.2878 | 1.2572
4.45 | 0.99185 | 1.3211 | 1.3103
4.5 | 1.007 | 1.3547 | 1.3642
4.55 | 1.007 | 1.3888 | 1.3985
4.6 | 1.007 | 1.4234 | 1.4333
4.65 | 1.007 | 1.4234 | 1.4333
4.7 | 1.007 | 1.4234 | 1.4333
4.75 | 1.007 | 1.4234 | 1.4333
4.8 | 1.007 | 1.4234 | 1.4333
4.85 | 1.007 | 1.4234 | 1.4333
4.9 | 1.007 | 1.4234 | 1.4333
4.95 | 1.007 | 1.4234 | 1.4333
5 | 1.007 | 1.4234 | 1.4333
Data For Current Averaging Bode Plot | [5 empty] | Data For Open Loop Voltage Bode Plot | [8 empty] | Data for Closed Loop Voltage Bode Plot
Log scale converter | [5 empty] | Log scale converter | [7 empty] | Total Open Loop Phase | EA Gain |  | Total Closed Voltage Loop Bode Plot
| frequency | w | Gain |  | Phase |  | frequency | w | Voltage Feedback Gain | PWM to Power Stage Gain |  | Total Open Loop Gain |  |  |  | dB |  | dB | Phase Margin
| Hz | rad |  | dB | degrees |  | Hz | rad | V/V |  | dB |  | dB | degrees | [5 empty] | 1+sRVCOMPCVCOMP | s(CVCOMP+CVCOMP_P) | 1+S(rvcompcvcompcvcomp_p/CVCOMP+CVCOMPP)
1 | 10 | 62.8319 | -4.30586352169274-539.460717932545i | 54.6395 | -90.4573 | -2 | 0.01 | 0.062832 | 0.012521 | 708.126469509241-1.93820251647261i | 57.0022 | 8.86661495573839-0.0242686810333695i | 18.9552 | -0.15682 | 0.236312952159622-111.408566490716i | 40.9384 | -0.608443008694929-987.822596847617i | 59.8936 | 89.9647 | 1+0.00257107942769789i | 5.02654824574367e-07i | 1+0.00044993889984713i
1.1 | 12.5893 | 79.1006 | -4.3057030886404-428.492913878189i | 52.6393 | -90.5757 | -1.9 | 0.012589 | 0.079101 | 0.012521 | 708.123366672768-2.44004170947974i | 57.0022 | 8.86657610440679-0.0305523253902546i | 18.9552 | -0.19743 | 0.236312924178118-88.4950193526583i | 38.9384 | -0.608442099999101-784.65504386065i | 57.8936 | 89.9556
1.2 | 15.8489 | 99.5818 | -4.30544884387542-340.343921930888i | 50.6391 | -90.7248 | -1.8 | 0.015849 | 0.099582 | 0.012521 | 708.118449064063-3.07180918137523i | 57.0022 | 8.86651452989325-0.038462831713708i | 18.9551 | -0.24855 | 0.23631287983044-70.2941546938305i | 36.9384 | -0.608440659828647-623.273233221941i | 55.8936 | 89.9441
1.3 | 19.9526 | 125.366 | -4.3050459545763-270.319488758346i | 48.6386 | -90.9124 | -1.7 | 0.019953 | 0.12537 | 0.012521 | 708.110655319409-3.86713607539379i | 57.0022 | 8.86641694261769-0.048421303310022i | 18.9551 | -0.3129 | 0.236312809544137-55.8367101013434i | 34.9385 | -0.608438377351194-495.08299503681i | 53.8936 | 89.9296
1.4 | 25.1189 | 157.8265 | -4.30440757249864-214.690561789672i | 46.638 | -91.1486 | -1.6 | 0.025119 | 0.15783 | 0.012521 | 708.098303417979-4.86835095380216i | 57.0021 | 8.86626228160914-0.0609577458764972i | 18.955 | -0.39392 | 0.236312698147941-44.3527739312707i | 32.9385 | -0.608434759965753-393.257731680964i | 51.8936 | 89.9114
1.5 | 31.6228 | 198.6918 | -4.30339619281487-170.494705470542i | 44.637 | -91.4459 | -1.5 | 0.031623 | 0.19869 | 0.012521 | 708.078727856157-6.12872129449516i | 57.002 | 8.86601717148166-0.0767391337976443i | 18.9549 | -0.49591 | 0.236312521597083-35.2307847060951i | 30.9386 | -0.608429027041164-312.374876587226i | 49.8935 | 89.8884
1.6 | 39.8107 | 250.1381 | -4.30179423722534-135.378344556177i | 42.6354 | -91.82 | -1.4 | 0.039811 | 0.25014 | 0.012521 | 708.04770489845-7.71526493677236i | 57.0018 | 8.86562872586831-0.0966046129066173i | 18.9547 | -0.6243 | 0.236312241783372-27.984963235924i | 28.9388 | -0.608419941583355-248.127122809419i | 47.8935 | 89.8595
1.7 | 50.1187 | 314.9052 | -4.29925775032557-107.471435183593i | 40.6328 | -92.2908 | -1.3 | 0.050119 | 0.31491 | 0.012521 | 707.998542391945-9.71226868020462i | 57.0015 | 8.86501315077797-0.121609557673692i | 18.9544 | -0.78593 | 0.236311798309882-22.2294431051485i | 26.9391 | -0.608405543648517-197.093043234878i | 45.8935 | 89.8231
1.8 | 63.0957 | 396.4422 | -4.29524381093067-85.2878931803112i | 38.6287 | -92.8831 | -1.2 | 0.063096 | 0.39644 | 0.012521 | 707.920639053059-12.2256764694512i | 57.001 | 8.86403770509219-0.153080516681124i | 18.9539 | -0.98939 | 0.236311095455179-17.6577218785956i | 24.9395 | -0.608382728340656-156.554887142492i | 43.8934 | 89.7773
1.9 | 79.4328 | 499.0911 | -4.28889747593571-67.646484288222i | 36.6223 | -93.6278 | -1.1 | 0.079433 | 0.49909 | 0.012521 | 707.79720569287-15.388531164652i | 57.0002 | 8.86249216750164-0.192683350286158i | 18.9532 | -1.2455 | 0.236309981514108-14.0263387288903i | 22.9401 | -0.608346578259834-124.353850122459i | 41.8933 | 89.7197
2 | 100 | 628.3185 | -4.27887753805195-53.6079775170278i | 34.6122 | -94.5636 | -1 | 0.1 | 0.62832 | 0.012521 | 707.601665146689-19.3676608219151i | 56.999 | 8.86004375919342-0.242506951082161i | 18.952 | -1.5678 | 0.236308216057999-11.1419092590202i | 20.9411 | -0.608289308708285-98.7751099808732i | 39.8931 | 89.6472
2.1 | 125.8925 | 791.0062 | -4.2630925547771-42.4252419017975i | 32.5961 | -95.7381 | -0.9 | 0.12589 | 0.79101 | 0.012521 | 707.291975482582-24.3717691320775i | 56.9971 | 8.85616606343476-0.305164546149565i | 18.9501 | -1.9735 | 0.236305418052664-8.85082707683144i | 18.9428 | -0.608198603985781-78.4565064268168i | 37.8928 | 89.5558
2.2 | 158.4893 | 995.8178 | -4.23831221739082-33.5036799818526i | 30.5708 | -97.2098 | -0.8 | 0.15849 | 0.99582 | 0.012521 | 706.801705331061-30.6609716314735i | 56.9941 | 8.85002727771638-0.383913102151798i | 18.9471 | -2.4839 | 0.23630098364878-7.03108369215543i | 16.9453 | -0.608055000701393-62.3160015111565i | 35.8924 | 89.4409
2.3 | 199.5262 | 1253.6603 | -4.19962275159024-26.3699827403938i | 28.531 | -99.0488 | -0.7 | 0.19953 | 1.2537 | 0.012521 | 706.026070219775-38.5575173287547i | 56.9893 | 8.8403153714764-0.482787573299175i | 18.9423 | -3.1259 | 0.23629395593315-5.58577111509024i | 14.9494 | -0.607827790836251-49.4940580358513i | 33.8917 | 89.2964
2.4 | 251.1886 | 1578.2648 | -4.13973033468792-20.6476969534738i | 26.4686 | -101.3371 | -0.6 | 0.25119 | 1.5783 | 0.012521 | 704.80025242188-48.4567603757225i | 56.9818 | 8.82496662391813-0.606738280171584i | 18.9347 | -3.933 | 0.23628281861071-4.43792114276258i | 12.9559 | -0.607468653652062-39.3078677954583i | 31.8906 | 89.1146
2.5 | 316.2278 | 1986.9177 | -4.04822916444865-16.0385334778684i | 24.3715 | -104.1659 | -0.5 | 0.31623 | 1.9869 | 0.012521 | 702.866157353143-60.8360428902092i | 56.9699 | 8.80074937318583-0.76174213359388i | 18.9228 | -4.9469 | 0.236265169294589-3.52640650311312i | 10.9661 | -0.606901873025724-31.2149929560236i | 29.8889 | 88.8862
2.6 | 398.1072 | 2501.3811 | -3.91121475008195-12.3086728204675i | 22.222 | -107.6282 | -0.4 | 0.39811 | 2.5014 | 0.012521 | 699.8224727236-76.256384257952i | 56.951 | 8.76263869547658-0.954823786774528i | 18.904 | -6.2187 | 0.236237202413882-2.80268556737891i | 8.9822 | -0.606009595400031-24.784485904154i | 27.8862 | 88.5993
2.7 | 501.1872 | 3149.0523 | -3.71209242690767-9.27936690057032i | 19.9951 | -111.8032 | -0.3 | 0.50119 | 3.1491 | 0.012521 | 695.052186563456-95.3467158260183i | 56.9213 | 8.7029088415142-1.19385823426345i | 18.8743 | -7.811 | 0.236192891454717-2.22821725684567i | 7.0077 | -0.604610316469059-19.6739524937544i | 25.8819 | 88.2398
2.8 | 630.9573 | 3964.4219 | -3.43493482817282-6.82052911550692i | 17.6581 | -116.7306 | -0.2 | 0.63096 | 3.9644 | 0.012521 | 687.623580824849-118.75149512769i | 56.8746 | 8.6098935545869-1.4869148775715i | 18.8276 | -9.7982 | 0.236122697357025-1.77240844143394i | 5.0477 | -0.602429190635517-15.61134236763i | 23.8753 | 87.7901
2.9 | 794.3282 | 4990.9115 | -3.0714760651127-4.84447479908495i | 15.1723 | -122.3754 | -0.1 | 0.79433 | 4.9909 | 0.012521 | 676.169883066076-147.009075967962i | 56.8017 | 8.46647916150987-1.8407345689396i | 18.7546 | -12.266 | 0.23601153263198-1.41098444853297i | 3.1103 | -0.59906112774615-12.380505017503i | 21.8649 | 87.2298
3 | 1000 | 6283.1853 | -2.63036090499882-3.29545136552431i | 12.499 | -128.5961 | 0 | 1 | 6.2832 | 0.012521 | 658.778490126318-180.313288987172i | 56.6885 | 8.24871751669006-2.25774430655028i | 18.6415 | -15.3074 | 0.235835562663104-1.12469576100421i | 1.2076 | -0.593934514210887-9.80975402362719i | 19.8491 | 86.5352
3.1 | 1258.9254 | 7910.0617 | -2.14265583875227-2.13231805557449i | 9.6084 | -135.1386 | 0.1 | 1.2589 | 7.9101 | 0.012521 | 632.975762097101-218.109913229339i | 56.515 | 7.92563560393334-2.73100456190308i | 18.468 | -19.0129 | 0.23555720593286-0.898291745899772i | -0.64284 | -0.586298277867627-7.76284084801446i | 17.8251 | 85.6809
3.2 | 1584.8932 | 9958.1776 | -1.65601704357393-1.30907451425442i | 6.4895 | -141.6738 | 0.2 | 1.5849 | 9.9582 | 0.012521 | 595.979525004581-258.535189874017i | 56.2535 | 7.46239718080545-3.23717878066371i | 18.2064 | -23.4511 | 0.235117383707157-0.719706202306818i | -2.4165 | -0.575278345085053-6.13185054060457i | 15.7899 | 84.6403
3.3 | 1995.2623 | 12536.6029 | -1.21769535614471-0.764606904570998i | 3.1543 | -147.8747 | 0.3 | 1.9953 | 12.5366 | 0.012521 | 545.452107917743-297.882471910669i | 55.8687 | 6.8297317300598-3.72985518014306i | 17.8216 | -28.6399 | 0.234423666874424-0.57941027351722i | -4.0819 | -0.560065654177088-4.83158305800289i | 13.7398 | 83.3879
3.4 | 2511.8864 | 15782.6479 | -0.857836218028246-0.42786222370923i | -0.36709 | -153.4914 | 0.4 | 2.5119 | 15.7826 | 0.012521 | 480.84230337097-330.590975143558i | 55.3212 | 6.02073745580428-4.13940589803324i | 17.2741 | -34.5095 | 0.233332546131042-0.469896205957342i | -5.6028 | -0.540257126253919-3.79497980520564i | 11.6713 | 81.8978
3.5 | 3162.2777 | 19869.1765 | -0.584207784043007-0.231455180074551i | -4.0355 | -158.3872 | 0.5 | 3.1623 | 19.8692 | 0.012521 | 404.84022623798-350.406362711264i | 54.574 | 5.06909790723385-4.38751893903189i | 16.5269 | -40.8776 | 0.231623889847094-0.385260666754534i | -6.9449 | -0.516214296560304-2.96917824302129i | 9.5821 | 80.1373
3.6 | 3981.0717 | 25013.8112 | -0.388038302977208-0.122116447660048i | -7.8124 | -162.5311 | 0.6 | 3.9811 | 25.0138 | 0.012521 | 323.740434632507-352.7648217282i | 53.6031 | 4.05362869923389-4.41704974870005i | 15.5561 | -47.4567 | 0.228966523818549-0.320858776693781i | -8.0862 | -0.489103906848781-2.31199887210043i | 7.4699 | 78.0552
3.7 | 5011.8723 | 31490.5226 | -0.253257828124964-0.0633085612464349i | -11.6655 | -165.965 | 0.7 | 5.0119 | 31.4905 | 0.012521 | 245.724333152508-337.08272008279i | 52.4056 | 3.07677108699075-4.22069053467015i | 14.3586 | -53.9089 | 0.224877551856807-0.272999806949544i | -9.0275 | -0.460350951492432-1.78909646735824i | 5.3311 | 75.5703
3.8 | 6309.5734 | 39644.2192 | -0.163340116391727-0.0324333961285862i | -15.5702 | -168.7692 | 0.8 | 6.3096 | 39.6442 | 0.012521 | 177.812032263981-307.078542270343i | 51.0008 | 2.22642549384531-3.84500129951015i | 12.9537 | -59.9273 | 0.218687890662634-0.238654308174185i | -9.7972 | -0.430733830096893-1.37220125971998i | 3.1565 | 72.5729
3.9 | 7943.2823 | 49909.1149 | -0.104523822811883-0.0164859831163167i | -19.509 | -171.0369 | 0.9 | 7.9433 | 49.9091 | 0.012521 | 123.650047808347-268.833021507454i | 49.4231 | 1.54825078624031-3.36612030721897i | 11.376 | -65.2999 | 0.209546723569658-0.21514676709918i | -10.448 | -0.399779022244256-1.03846063283739i | 0.92799 | 68.9447
4 | 10000 | 62831.8531 | -0.0665461846053752-0.00833724811342247i | -23.4699 | -172.8589 | 1 | 10 | 62.8319 | 0.012521 | 83.3916811020824-228.250140510851i | 47.7124 | 1.04416648534029-2.85797268799382i | 9.6653 | -69.9301 | 0.196527073860419-0.199833635567261i | -11.0482 | -0.365912088606697-0.770328594447461i | -1.3829 | 64.5919
4.1 | 12589.2541 | 79100.6165 | -0.0422286385228046-0.00420248958119846i | -27.4451 | -174.3168 | 1.1 | 12.5893 | 79.1006 | 0.012521 | 55.0071809260413-189.54298374744i | 45.9053 | 0.688757607676859-2.3733114447975i | 7.8583 | -73.8168 | 0.17890928853429-0.189836176081294i | -11.672 | -0.327315235768282-0.555358572547284i | -3.8137 | 59.4859
4.2 | 15848.9319 | 99581.7762 | -0.0267412477891402-0.00211388440088618i | -31.4293 | -175.4802 | 1.2 | 15.8489 | 99.5818 | 0.012521 | 35.7314987995638-155.0028052819i | 44.0317 | 0.447402343068361-1.94082589858049i | 5.9846 | -77.0189 | 0.156652331434444-0.182003562555326i | -12.3909 | -0.283150607710399-0.385463722255026i | -6.4063 | 53.7001
4.3 | 19952.6231 | 125366.0286 | -0.0169113435383758-0.00106188546829587i | -35.4193 | -176.407 | 1.3 | 19.9526 | 125.366 | 0.012521 | 22.972839396675-125.459340736847i | 42.1133 | 0.287648224068648-1.57090536057117i | 4.0662 | -79.6235 | 0.130852596464398-0.173308910147027i | -13.2644 | -0.234612378996956-0.255409045449644i | -9.1982 | 47.4302
4.4 | 25118.8643 | 157826.4792 | -0.0106858236764517-0.000532975897296613i | -39.413 | -177.1446 | 1.4 | 25.1189 | 157.8265 | 0.012521 | 14.6705214510787-100.863463101641i | 40.1656 | 0.183692984950505-1.26293470013114i | 2.1185 | -81.7244 | 0.103767037632929-0.161629537275592i | -14.3307 | -0.185066274309221-0.160741204714762i | -12.2122 | 40.9763
4.5 | 31622.7766 | 198691.7653 | -0.00674847913079028-0.000267365566688756i | -43.4091 | -177.7312 | 1.5 | 31.6228 | 198.6918 | 0.012521 | 9.32778922126393-80.7359664708583i | 38.1989 | 0.116795401632921-1.01091366952095i | 0.15187 | -83.4096 | 0.0781342027069879-0.146402271394417i | -15.6006 | -0.138874341815101-0.0960860456610978i | -15.4487 | 34.679
4.6 | 39810.7171 | 250138.1125 | -0.00426046653406887-0.000134077753284466i | -47.4066 | -178.1975 | 1.6 | 39.8107 | 250.1381 | 0.012521 | 5.91418701183721-64.4441318943142i | 36.2201 | 0.074052900531358-0.806919848737905i | -1.827 | -84.7565 | 0.0561508634906873-0.128564157826392i | -17.0594 | -0.0995828364775627-0.0548297950658238i | -18.8864 | 28.837
4.7 | 50118.7234 | 314905.2262 | -0.00268915453769014-6.72226031514733e-05i | -51.405 | -178.568 | 1.7 | 50.1187 | 314.9052 | 0.012521 | 3.74313674072258-51.3480573135383i | 34.2335 | 0.0468686790223587-0.642940876422625i | -3.8136 | -85.8307 | 0.0388341276972891-0.109801278826625i | -18.676 | -0.0687756261749578-0.0301142889903728i | -22.4896 | 23.6468
4.8 | 63095.7344 | 396442.1916 | -0.00169713293521694-3.36988769119974e-05i | -55.404 | -178.8625 | 1.8 | 63.0957 | 396.4422 | 0.012521 | 2.36637578897656-40.8669322593392i | 32.242 | 0.0296299373980159-0.511704290643065i | -5.8051 | -86.686 | 0.0260846063856474-0.0917092278751881i | -20.4139 | -0.0461551201410377-0.0160649436880335i | -26.219 | 19.1912
4.9 | 79432.8235 | 499091.1493 | -0.00107097425993158-1.68919037710841e-05i | -59.4033 | -179.0964 | 1.9 | 79.4328 | 499.0911 | 0.012521 | 1.49492578016122-32.5018406004205i | 30.2473 | 0.0187183107126083-0.406963047372646i | -7.7997 | -87.3665 | 0.0171571806124741-0.0753451156149681i | -22.2393 | -0.0303415244176551-0.00839267179113371i | -30.0391 | 15.4618
5 | 100000 | 628318.5307 | -0.000675801102880215-8.466783638234e-06i | -63.4029 | -179.2822 | 2 | 100 | 628.3185 | 0.012521 | 0.943969828561931-25.8372589639382i | 28.2507 | 0.0118196640855603-0.323514282559876i | -9.7963 | -87.9076 | 0.0111234900739908-0.0611897548799516i | -24.1252 | -0.0196642837338686-0.00432185025900784i | -33.9216 | 12.3955
5.1 | 125892.5412 | 791006.165 | -0.000426426366689953-4.24368965197655e-06i | -67.4027 | -179.4298 | 2.1 | 125.8925 | 791.0062 | 0.012521 | 0.595897847997595-20.5333656836559i | 26.2529 | 0.00746137448415046-0.257103010693167i | -11.7942 | -88.3377 | 0.0071425219948464-0.0493075554796781i | -26.0515 | -0.0126238279323808-0.00220426604514908i | -37.8457 | 9.9046
5.2 | 158489.3192 | 995817.762 | -0.000269066681091815-2.12696080767476e-06i | -71.4025 | -179.5471 | 2.2 | 158.4893 | 995.8178 | 0.012521 | 0.376102923261294-16.3152988648031i | 24.2542 | 0.00470927150427894-0.204287622551747i | -13.7929 | -88.6794 | 0.00455746179838399-0.0395288911048714i | -28.0044 | -0.00805380086094211-0.00111718531613819i | -41.7972 | 7.8974
5.3 | 199526.2315 | 1253660.2861 | -0.000169773513470174-1.06603018528015e-06i | -75.4024 | -179.6402 | 2.3 | 199.5262 | 1253.6603 | 0.012521 | 0.237351423996945-12.9622432227156i | 22.2551 | 0.00297193195904062-0.162303238993595i | -15.792 | -88.951 | 0.00289617679722261-0.0315839649364352i | -29.9743 | -0.00511757256906087-0.000563924269675136i | -45.7663 | 6.2883
5.4 | 251188.6432 | 1578264.792 | -0.000107121403822783-5.34288493342223e-07i | -79.4024 | -179.7142 | 2.4 | 251.1886 | 1578.2648 | 0.012521 | 0.149777150971448-10.2975495389544i | 20.2556 | 0.00187539427491207-0.128937994385138i | -17.7915 | -89.1667 | 0.00183566650049511-0.0251818693549831i | -31.9552 | -0.00324345713105441-0.000283913090553744i | -49.7467 | 5.0026
5.5 | 316227.766 | 1986917.6532 | -6.75896569978014e-05-2.67781030292667e-07i | -83.4023 | -179.773 | 2.5 | 316.2278 | 1986.9177 | 0.012521 | 0.0945103705721004-8.18027286922717i | 18.2559 | 0.00118338616231606-0.10242708454971i | -19.7911 | -89.3381 | 0.00116155709999203-0.0200500478446477i | -33.9431 | -0.00205229337521059-0.000142701856463331i | -53.7343 | 3.9775
5.6 | 398107.1706 | 2501381.1247 | -4.26464375247639e-05-1.3420921120218e-07i | -87.4023 | -179.8197 | 2.6 | 398.1072 | 2501.3811 | 0.012521 | 0.0596349497048309-6.49814176757841i | 16.2561 | 0.000746702968615213-0.0813647328009776i | -21.7909 | -89.4742 | 0.000734224843322841-0.0159501759075246i | -35.9355 | -0.00129723355297419-7.1650051892886e-05i | -57.7264 | 3.1614
5.7 | 501187.2336 | 3149052.2625 | -2.69081813179485e-05-6.72641891312816e-08i | -91.4023 | -179.8568 | 2.7 | 501.1872 | 3149.0523 | 0.012521 | 0.0376282789433031-5.16181790200256i | 14.2563 | 0.000471152365012721-0.0646323132651897i | -23.7908 | -89.5823 | 0.000463796353751841-0.0126816672732028i | -37.9307 | -0.000819426973177593-3.59512287550156e-05i | -61.7214 | 2.5122
5.8 | 630957.3445 | 3964421.9163 | -1.69779537815591e-05-3.37120306152804e-08i | -95.4023 | -179.8862 | 2.8 | 630.9573 | 3964.4219 | 0.012521 | 0.0237423045452103-4.10025810798777i | 12.2564 | 0.000297282874781042-0.0513402780831899i | -25.7907 | -89.6682 | 0.000292847824346512-0.0100794279774301i | -39.9276 | -0.000517393576637651-1.80313300632858e-05i | -65.7183 | 1.996
5.9 | 794328.2347 | 4990911.4935 | -1.07123802196277e-05-1.68960639484254e-08i | -99.4023 | -179.9096 | 2.9 | 794.3282 | 4990.9115 | 0.012521 | 0.0149805667866531-3.25699108454229i | 10.2564 | 0.000187575134153692-0.0407815370620493i | -27.7906 | -89.7365 | 0.000184859027411482-0.00800939575016857i | -41.9257 | -0.000326600794673254-9.04119875996353e-06i | -69.7163 | 1.5857
6 | 1000000 | 6283185.3072 | -6.75906118171292e-06-8.46809932378772e-09i | -103.4023 | -179.9282 | 3 | 1000 | 6283.1853 | 0.012521 | 0.00945217243273806-2.58714017680521i | 8.2565 | 0.00011835283253063-0.0323941792490125i | -29.7906 | -89.7907 | 0.000116671842868355-0.00636360466397578i | -43.9245 | -0.000206129941711603-4.53263922827662e-06i | -73.7151 | 1.2597
[6 empty] | 3.1 | 1258.9254 | 7910.0617 | 0.012521 | 0.00596394699611274-2.05504861278872i | 6.2565 | 7.46759567787547e-05-0.0257317379726675i | -31.7906 | -89.8337 | 7.36283714461552e-05-0.00505555075450001i | -45.9237 | -0.000130082609053232-2.27211405104254e-06i | -77.7143 | 1.0007
[6 empty] | 3.2 | 1584.8932 | 9958.1776 | 0.012521 | 0.00376300785512701-1.63238821050975i | 4.2565 | 4.71174898319413e-05-0.0204395095284429i | -33.7906 | -89.8679 | 4.64617040384825e-05-0.00401614766940358i | -47.9232 | -8.20858993975406e-05-1.13888523937896e-06i | -81.7138 | 0.79489
[6 empty] | 3.3 | 1995.2623 | 12536.6029 | 0.012521 | 0.00237430209975006-1.29665458849578i | 2.2565 | 2.97291845645522e-05-0.0162357113620556i | -35.7906 | -89.8951 | 2.9317480611947e-05-0.00319033045824581i | -49.9229 | -5.17964128848615e-05-5.70836076093335e-07i | -85.7135 | 0.63142
[6 empty] | 3.4 | 2511.8864 | 15782.6479 | 0.012521 | 0.00149808520153294-1.02997062477846i | 0.25651 | 1.87578705567777e-05-0.0128964999034155i | -37.7906 | -89.9167 | 1.84989266722632e-05-0.002534265283947i | -51.9227 | -3.26828049891798e-05-2.86108826194946e-07i | -89.7133 | 0.50156
[6 empty] | 3.5 | 3162.2777 | 19869.1765 | 0.012521 | 0.00094522859852945-0.818135386938228i | -1.7435 | 1.18354254348396e-05-0.010244062000214i | -39.7906 | -89.9338 | 1.16723708542963e-05-0.00201308644797943i | -53.9226 | -2.0622044237417e-05-1.43398225269849e-07i | -93.7132 | 0.39841
[6 empty] | 3.6 | 3981.0717 | 25013.8112 | 0.012521 | 0.000596399220244463-0.649868357800895i | -3.7435 | 7.46765228176693e-06-0.00813715169344248i | -41.7905 | -89.9474 | 7.3649023682406e-06-0.00159907545199521i | -55.9225 | -1.30118645236151e-05-7.1870667225577e-08i | -97.7131 | 0.31647
[6 empty] | 3.7 | 5011.8723 | 31490.5226 | 0.012521 | 0.000376302585215344-0.516208945899745i | -5.7435 | 4.71177151768624e-06-0.00646357134929963i | -43.7905 | -89.9582 | 4.64699268818743e-06-0.00127020283359467i | -57.9225 | -8.21002474745393e-06-3.60210743327889e-08i | -101.713 | 0.25138
[6 empty] | 3.8 | 6309.5734 | 39644.2192 | 0.012521 | 0.000237430926451079-0.410039421158248i | -7.7435 | 2.97292742761737e-06-0.00513419822677111i | -45.7905 | -89.9668 | 2.93207544461625e-06-0.00100896401528383i | -59.9224 | -5.18021254129859e-06-1.80534333430241e-08i | -105.713 | 0.19968
[6 empty] | 3.9 | 7943.2823 | 49909.1149 | 0.012521 | 0.000149808805387944-0.325705929877889i | -9.7435 | 1.8757906271666e-06-0.00407823911882492i | -47.7905 | -89.9736 | 1.85002300747825e-06-0.000801451632734716i | -61.9224 | -3.26850793020898e-06-9.04819166063506e-09i | -109.713 | 0.15861
[6 empty] | 4 | 10000 | 62831.8531 | 0.012521 | 9.45229734070016e-05-0.258717436517932i | -11.7435 | 1.18354396532051e-06-0.00323946073295352i | -49.7905 | -89.9791 | 1.16728897646757e-06-0.000636617178039825i | -63.9224 | -2.06229496864585e-06-4.5348512225646e-09i | -113.713 | 0.12599
Standard E48 Resistor Values
100 | 105
105 | 110
110 | 115
115 | 121
121 | 127
127 | 133
133 | 140
140 | 147
147 | 154
154 | 162
162 | 169
169 | 178
178 | 187
187 | 196
196 | 205
205 | 215
215 | 226
226 | 237
237 | 249
249 | 261
261 | 274
274 | 287
287 | 301
301 | 316
316 | 332
332 | 348
348 | 365
365 | 383
383 | 402
402 | 422
422 | 442
442 | 464
464 | 487
487 | 511
511 | 536
536 | 562 |  |  | VREFnom | 5
562 | 590 |  |  | VREFmin | 4.93
590 | 619 |  |  | VREFmax | 5.07
619 | 649
649 | 681
681 | 715
715 | 750
750 | 787
787 | 825
825 | 866 |  |  | Standard Component Value Calculations
866 | 909
909 | 953 |  |  | CIN | 4373076.2484
953 | 1000 |  |  |  | 4.7 | µF
4.7
4.7
Standard Capacitor Values |  |  |  | RFREQ = | 47.9299
C values up to 10nF |  |  |  |  | 48.7 | kΩ
1 | 1.2
1.2 | 1.5 |  |  | COUT | 4364429896.3448
1.5 | 1.8 |  |  | COUT | 4700 | µF |  | µF
1.8 | 2.2 |  |  |  | 4.7
2.2 | 2.7 |  |  |  | 4.7
2.7 | 3.3
3.3 | 3.9
3.9 | 4.7 |  |  | RFB2 = | 12.6582
4.7 | 5.6 |  |  |  | 12.7 | kΩ
5.6 | 6.8
6.8 | 8.2 |  |  | CVSENSE | 788.6435
8.2 | 10 |  |  | CVSENSE | 820 | pF
C values greater than 10nF |  |  |  |  | 8.2
1 | 1.2 |  |  |  | 8.2
1.2 | 1.5
1.5 | 1.8 |  |  | gmi | 0.00095 |  | gmv | 5.6e-05
1.8 | 2.2
2.2 | 2.7 |  |  | CICOMPmax | 7432.4623
2.7 | 3.3 |  |  | CICOMPmax | 6800 | pF
3.3 | 3.9 |  |  |  | 6.8
3.9 | 4.7 |  |  |  | 6.8
4.7 | 6.8
6.8 | 8.2 |  |  | CICOMPmin | 3716.2311
8.2 | 10 |  |  | CICOMPmin | 3900 | pF
3.9
3.9
|  |  |  | CVCOMP | 7422700.0197
[5 empty] | 6.8 | µF
6.8
6.8
|  |  |  | RVCOMP | 6.6003
[5 empty] | 6.49 | kΩ
|  |  |  | CVCOMP_P | 1593372.0145
[5 empty] | 1.5 | µF
1.5
1.5
|  |  |  | CISENSE | 2103.7805
[5 empty] | 2200 | pF
2.2
2.2

## VCOMP
To Calculate VCOMP
At User Selectable Line Voltage, Full Load |  | At User Selectable Line Voltage, % of Load
VLINE | 240 | VLINE | 240 | VCOMP as a function of Line voltage at full load
K1 | 7 | Percent Load | 0.5 | VLINE | M1M2 | VCOMP1 | K1V2 | K2V2 | K3V2 | K4V2 | VCOMP2 | K1V3 | K2V3 | K3V3 | K4V3 | K5V3 | VCOMP3 | VCOMP4 | VCOMP5 | VCOMP
KFQ | 2.181e-05 | K1 | 7 | 175 | 0.26667 | 7.2422 | 9.9097 | 9.9055 | 0.00045657 | 0.52137 | 3.2276 | 0.073252 | 24.5574 | 4.8823 | 0.0678 | 0.76038 | 2.94 | 2.252 | 1.4604 | 2.94
fTYP | 65000 | KFQ | 2.181e-05 | 176 | 0.26364 | 7.2039 | 9.7974 | 9.7932 | 0.00045657 | 0.52137 | 3.2174 | 0.073252 | 24.006 | 4.8264 | 0.0678 | 0.76038 | 2.932 | 2.2421 | 1.4604 | 2.932
|  | fTYP | 65000 | 177 | 0.26067 | 7.1661 | 9.6871 | 9.6828 | 0.00045657 | 0.52137 | 3.2072 | 0.073252 | 23.4699 | 4.7714 | 0.0678 | 0.76038 | 2.9241 | 2.2322 | 1.4604 | 2.9241
M1M2 | 0.14178 |  |  | 178 | 0.25775 | 7.1286 | 9.5785 | 9.5743 | 0.00045657 | 0.52137 | 3.1971 | 0.073252 | 22.9488 | 4.7173 | 0.0678 | 0.76038 | 2.9162 | 2.2225 | 1.4604 | 2.9162
|  | M1M2 | 0.070891 | 179 | 0.25488 | 7.0916 | 9.4718 | 9.4676 | 0.00045657 | 0.52137 | 3.1871 | 0.073252 | 22.4422 | 4.6641 | 0.0678 | 0.76038 | 2.9085 | 2.2129 | 1.4604 | 2.9085
VCOMP1 | 5.4162 |  |  | 180 | 0.25206 | 7.055 | 9.3669 | 9.3627 | 0.00045657 | 0.52137 | 3.1773 | 0.073252 | 21.9494 | 4.6118 | 0.0678 | 0.76038 | 2.9008 | 2.2034 | 1.4604 | 2.9008
|  | VCOMP1 | 3.9763 | 181 | 0.24928 | 7.0187 | 9.2637 | 9.2595 | 0.00045657 | 0.52137 | 3.1675 | 0.073252 | 21.4701 | 4.5604 | 0.0678 | 0.76038 | 2.8931 | 2.194 | 1.4604 | 2.8931
a1 | 0.156 |  |  | 182 | 0.24655 | 6.9829 | 9.1622 | 9.158 | 0.00045657 | 0.52137 | 3.1578 | 0.073252 | 21.0039 | 4.5098 | 0.0678 | 0.76038 | 2.8856 | 2.1847 | 1.4604 | 2.8856
b1 | 0.088 | a1 | 0.156 | 183 | 0.24386 | 6.9475 | 9.0624 | 9.0582 | 0.00045657 | 0.52137 | 3.1482 | 0.073252 | 20.5503 | 4.46 | 0.0678 | 0.76038 | 2.8781 | 2.1754 | 1.4604 | 2.8781
c1 | 0.1223 | b1 | 0.088 | 184 | 0.24122 | 6.9125 | 8.9642 | 8.96 | 0.00045657 | 0.52137 | 3.1386 | 0.073252 | 20.1089 | 4.4111 | 0.0678 | 0.76038 | 2.8707 | 2.1663 | 1.4604 | 2.8707
d1 | 0.5 | c1 | 0.1223 | 185 | 0.23862 | 6.8778 | 8.8675 | 8.8633 | 0.00045657 | 0.52137 | 3.1292 | 0.073252 | 19.6793 | 4.3629 | 0.0678 | 0.76038 | 2.8633 | 2.1573 | 1.4604 | 2.8633
K1V2 | 5.2698 | d1 | 0.5 | 186 | 0.23606 | 6.8435 | 8.7725 | 8.7683 | 0.00045657 | 0.52137 | 3.1198 | 0.073252 | 19.2611 | 4.3155 | 0.0678 | 0.76038 | 2.8561 | 2.1484 | 1.4604 | 2.8561
K2V2 | 5.2656 | K1V2 | 2.6359 | 187 | 0.23354 | 6.8096 | 8.6789 | 8.6747 | 0.00045657 | 0.52137 | 3.1106 | 0.073252 | 18.8541 | 4.2689 | 0.0678 | 0.76038 | 2.8488 | 2.1396 | 1.4604 | 2.8488
K3V2 | 0.00045657 | K2V2 | 2.6318 | 188 | 0.23106 | 6.776 | 8.5869 | 8.5827 | 0.00045657 | 0.52137 | 3.1014 | 0.073252 | 18.4577 | 4.223 | 0.0678 | 0.76038 | 2.8417 | 2.1309 | 1.4604 | 2.8417
K4V2 | 0.52137 | K3V2 | 0.00045657 | 189 | 0.22862 | 6.7428 | 8.4963 | 8.4921 | 0.00045657 | 0.52137 | 3.0923 | 0.073252 | 18.0717 | 4.1779 | 0.0678 | 0.76038 | 2.8346 | 2.1223 | 1.4604 | 2.8346
VCOMP2 | 2.7138 | K4V2 | 0.52137 | 190 | 0.22622 | 6.71 | 8.4071 | 8.4029 | 0.00045657 | 0.52137 | 3.0833 | 0.073252 | 17.6958 | 4.1334 | 0.0678 | 0.76038 | 2.8276 | 2.1137 | 1.4604 | 2.8276
|  | VCOMP2 | 2.2617 | 191 | 0.22386 | 6.6775 | 8.3193 | 8.3151 | 0.00045657 | 0.52137 | 3.0743 | 0.073252 | 17.3297 | 4.0897 | 0.0678 | 0.76038 | 2.8206 | 2.1053 | 1.4604 | 2.8206
a2 | 0.313 |  |  | 192 | 0.22153 | 6.6453 | 8.2329 | 8.2287 | 0.00045657 | 0.52137 | 3.0654 | 0.073252 | 16.9729 | 4.0466 | 0.0678 | 0.76038 | 2.8137 | 2.0969 | 1.4604 | 2.8137
b2 | 0.401 | a2 | 0.313 | 193 | 0.21924 | 6.6134 | 8.1478 | 8.1436 | 0.00045657 | 0.52137 | 3.0566 | 0.073252 | 16.6254 | 4.0042 | 0.0678 | 0.76038 | 2.8069 | 2.0886 | 1.4604 | 2.8069
c2 | 0.1223 | b2 | 0.401 | 194 | 0.21699 | 6.5819 | 8.0641 | 8.0599 | 0.00045657 | 0.52137 | 3.0479 | 0.073252 | 16.2867 | 3.9625 | 0.0678 | 0.76038 | 2.8001 | 2.0804 | 1.4604 | 2.8001
d2 | 0.5 | c2 | 0.1223 | 195 | 0.21477 | 6.5507 | 7.9816 | 7.9774 | 0.00045657 | 0.52137 | 3.0393 | 0.073252 | 15.9566 | 3.9214 | 0.0678 | 0.76038 | 2.7934 | 2.0723 | 1.4604 | 2.7934
K1V3 | 0.073252 | d2 | 0.5 | 196 | 0.21258 | 6.5199 | 7.9004 | 7.8962 | 0.00045657 | 0.52137 | 3.0307 | 0.073252 | 15.6348 | 3.8809 | 0.0678 | 0.76038 | 2.7867 | 2.0643 | 1.4604 | 2.7867
K2V3 | 6.9855 | K1V3 | 0.073252 | 197 | 0.21043 | 6.4893 | 7.8204 | 7.8162 | 0.00045657 | 0.52137 | 3.0222 | 0.073252 | 15.3212 | 3.841 | 0.0678 | 0.76038 | 2.7801 | 2.0564 | 1.4604 | 2.7801
K3V3 | 2.5698 | K2V3 | 1.7695 | 198 | 0.20831 | 6.4591 | 7.7416 | 7.7374 | 0.00045657 | 0.52137 | 3.0138 | 0.073252 | 15.0154 | 3.8018 | 0.0678 | 0.76038 | 2.7736 | 2.0485 | 1.4604 | 2.7736
K4V3 | 0.0678 | K3V3 | 1.2571 | 199 | 0.20622 | 6.4291 | 7.664 | 7.6598 | 0.00045657 | 0.52137 | 3.0054 | 0.073252 | 14.7172 | 3.7631 | 0.0678 | 0.76038 | 2.7671 | 2.0407 | 1.4604 | 2.7671
K5V3 | 0.76038 | K4V3 | 0.0678 | 200 | 0.20417 | 6.3995 | 7.5876 | 7.5834 | 0.00045657 | 0.52137 | 2.9971 | 0.073252 | 14.4264 | 3.725 | 0.0678 | 0.76038 | 2.7607 | 2.033 | 1.4604 | 2.7607
VCOMP3 | 2.5413 | K5V3 | 0.76038 | 201 | 0.20214 | 6.3701 | 7.5123 | 7.5081 | 0.00045657 | 0.52137 | 2.9889 | 0.073252 | 14.1427 | 3.6875 | 0.0678 | 0.76038 | 2.7543 | 2.0254 | 1.4604 | 2.7543
|  | VCOMP3 | 2.195 | 202 | 0.20014 | 6.3411 | 7.4381 | 7.4339 | 0.00045657 | 0.52137 | 2.9808 | 0.073252 | 13.866 | 3.6505 | 0.0678 | 0.76038 | 2.748 | 2.0179 | 1.4604 | 2.748
a3 | 1.007 |  |  | 203 | 0.19818 | 6.3123 | 7.365 | 7.3609 | 0.00045657 | 0.52137 | 2.9727 | 0.073252 | 13.5961 | 3.6141 | 0.0678 | 0.76038 | 2.7417 | 2.0104 | 1.4604 | 2.7417
b3 | 0.1223 | a3 | 1.007 | 204 | 0.19624 | 6.2838 | 7.293 | 7.2889 | 0.00045657 | 0.52137 | 2.9647 | 0.073252 | 13.3327 | 3.5782 | 0.0678 | 0.76038 | 2.7355 | 2.003 | 1.4604 | 2.7355
c3 | 0.5 | b3 | 0.1223 | 205 | 0.19433 | 6.2556 | 7.2221 | 7.2179 | 0.00045657 | 0.52137 | 2.9567 | 0.073252 | 13.0757 | 3.5428 | 0.0678 | 0.76038 | 2.7293 | 1.9956 | 1.4604 | 2.7293
VCOMP4 | 1.7775 | c3 | 0.5 | 206 | 0.19245 | 6.2276 | 7.1521 | 7.148 | 0.00045657 | 0.52137 | 2.9488 | 0.073252 | 12.8249 | 3.508 | 0.0678 | 0.76038 | 2.7232 | 1.9884 | 1.4604 | 2.7232
|  | VCOMP4 | 1.4034 | 207 | 0.19059 | 6.2 | 7.0832 | 7.0791 | 0.00045657 | 0.52137 | 2.941 | 0.073252 | 12.58 | 3.4736 | 0.0678 | 0.76038 | 2.7171 | 1.9812 | 1.4604 | 2.7171
a4 | 1.007 |  |  | 208 | 0.18876 | 6.1726 | 7.0153 | 7.0111 | 0.00045657 | 0.52137 | 2.9333 | 0.073252 | 12.341 | 3.4398 | 0.0678 | 0.76038 | 2.7111 | 1.9741 | 1.4604 | 2.7111
b4 | 2.056 | a4 | 1.007 | 209 | 0.18696 | 6.1454 | 6.9484 | 6.9442 | 0.00045657 | 0.52137 | 2.9256 | 0.073252 | 12.1077 | 3.4064 | 0.0678 | 0.76038 | 2.7051 | 1.967 | 1.4604 | 2.7051
VCOMP5 | 1.4604 | b4 | 2.056 | 210 | 0.18518 | 6.1185 | 6.8824 | 6.8782 | 0.00045657 | 0.52137 | 2.9179 | 0.073252 | 11.8799 | 3.3735 | 0.0678 | 0.76038 | 2.6992 | 1.96 | 1.4604 | 2.6992
|  | VCOMP5 | 1.4604 | 211 | 0.18343 | 6.0919 | 6.8173 | 6.8131 | 0.00045657 | 0.52137 | 2.9104 | 0.073252 | 11.6574 | 3.3411 | 0.0678 | 0.76038 | 2.6933 | 1.9531 | 1.4604 | 2.6933
VCOMP = | 2.5413 |  |  | 212 | 0.18171 | 6.0655 | 6.7531 | 6.749 | 0.00045657 | 0.52137 | 2.9028 | 0.073252 | 11.4401 | 3.3091 | 0.0678 | 0.76038 | 2.6875 | 1.9463 | 1.4604 | 2.6875
|  | VCOMP = | 2.195 | 213 | 0.18 | 6.0394 | 6.6899 | 6.6857 | 0.00045657 | 0.52137 | 2.8954 | 0.073252 | 11.2279 | 3.2776 | 0.0678 | 0.76038 | 2.6817 | 1.9395 | 1.4604 | 2.6817
|  |  |  | 214 | 0.17833 | 6.0135 | 6.6275 | 6.6234 | 0.00045657 | 0.52137 | 2.888 | 0.073252 | 11.0206 | 3.2465 | 0.0678 | 0.76038 | 2.676 | 1.9327 | 1.4604 | 2.676
|  |  |  | 215 | 0.17667 | 5.9879 | 6.5661 | 6.5619 | 0.00045657 | 0.52137 | 2.8806 | 0.073252 | 10.818 | 3.2159 | 0.0678 | 0.76038 | 2.6703 | 1.9261 | 1.4604 | 2.6703
|  |  |  | 216 | 0.17504 | 5.9625 | 6.5054 | 6.5013 | 0.00045657 | 0.52137 | 2.8734 | 0.073252 | 10.6201 | 3.1857 | 0.0678 | 0.76038 | 2.6646 | 1.9195 | 1.4604 | 2.6646
|  |  |  | 217 | 0.17343 | 5.9373 | 6.4456 | 6.4415 | 0.00045657 | 0.52137 | 2.8661 | 0.073252 | 10.4268 | 3.1558 | 0.0678 | 0.76038 | 2.659 | 1.9129 | 1.4604 | 2.659
|  |  |  | 218 | 0.17184 | 5.9124 | 6.3866 | 6.3825 | 0.00045657 | 0.52137 | 2.8589 | 0.073252 | 10.2378 | 3.1265 | 0.0678 | 0.76038 | 2.6535 | 1.9065 | 1.4604 | 2.6535
|  |  |  | 219 | 0.17028 | 5.8876 | 6.3285 | 6.3243 | 0.00045657 | 0.52137 | 2.8518 | 0.073252 | 10.0531 | 3.0975 | 0.0678 | 0.76038 | 2.648 | 1.9 | 1.4604 | 2.648
|  |  |  | 220 | 0.16873 | 5.8632 | 6.2711 | 6.2669 | 0.00045657 | 0.52137 | 2.8448 | 0.073252 | 9.8726 | 3.0689 | 0.0678 | 0.76038 | 2.6425 | 1.8937 | 1.4604 | 2.6425
|  |  |  | 221 | 0.16721 | 5.8389 | 6.2145 | 6.2103 | 0.00045657 | 0.52137 | 2.8377 | 0.073252 | 9.6961 | 3.0406 | 0.0678 | 0.76038 | 2.6371 | 1.8874 | 1.4604 | 2.6371
|  |  |  | 222 | 0.16571 | 5.8148 | 6.1586 | 6.1545 | 0.00045657 | 0.52137 | 2.8308 | 0.073252 | 9.5235 | 3.0128 | 0.0678 | 0.76038 | 2.6317 | 1.8811 | 1.4604 | 2.6317
|  |  |  | 223 | 0.16422 | 5.791 | 6.1035 | 6.0994 | 0.00045657 | 0.52137 | 2.8239 | 0.073252 | 9.3548 | 2.9854 | 0.0678 | 0.76038 | 2.6263 | 1.8749 | 1.4604 | 2.6263
|  |  |  | 224 | 0.16276 | 5.7674 | 6.0492 | 6.045 | 0.00045657 | 0.52137 | 2.817 | 0.073252 | 9.1898 | 2.9583 | 0.0678 | 0.76038 | 2.621 | 1.8688 | 1.4604 | 2.621
|  |  |  | 225 | 0.16132 | 5.744 | 5.9956 | 5.9914 | 0.00045657 | 0.52137 | 2.8102 | 0.073252 | 9.0284 | 2.9315 | 0.0678 | 0.76038 | 2.6158 | 1.8627 | 1.4604 | 2.6158
|  |  |  | 226 | 0.15989 | 5.7208 | 5.9426 | 5.9385 | 0.00045657 | 0.52137 | 2.8035 | 0.073252 | 8.8706 | 2.9052 | 0.0678 | 0.76038 | 2.6105 | 1.8567 | 1.4604 | 2.6105
|  |  |  | 227 | 0.15849 | 5.6978 | 5.8904 | 5.8863 | 0.00045657 | 0.52137 | 2.7968 | 0.073252 | 8.7163 | 2.8791 | 0.0678 | 0.76038 | 2.6053 | 1.8507 | 1.4604 | 2.6053
|  |  |  | 228 | 0.1571 | 5.675 | 5.8389 | 5.8347 | 0.00045657 | 0.52137 | 2.7901 | 0.073252 | 8.5652 | 2.8534 | 0.0678 | 0.76038 | 2.6002 | 1.8448 | 1.4604 | 2.6002
|  |  |  | 229 | 0.15573 | 5.6524 | 5.788 | 5.7839 | 0.00045657 | 0.52137 | 2.7835 | 0.073252 | 8.4175 | 2.8281 | 0.0678 | 0.76038 | 2.5951 | 1.8389 | 1.4604 | 2.5951
|  |  |  | 230 | 0.15438 | 5.63 | 5.7378 | 5.7337 | 0.00045657 | 0.52137 | 2.7769 | 0.073252 | 8.2729 | 2.8031 | 0.0678 | 0.76038 | 2.59 | 1.8331 | 1.4604 | 2.59
|  |  |  | 231 | 0.15305 | 5.6078 | 5.6882 | 5.6841 | 0.00045657 | 0.52137 | 2.7704 | 0.073252 | 8.1315 | 2.7784 | 0.0678 | 0.76038 | 2.585 | 1.8273 | 1.4604 | 2.585
|  |  |  | 232 | 0.15173 | 5.5857 | 5.6393 | 5.6352 | 0.00045657 | 0.52137 | 2.764 | 0.073252 | 7.993 | 2.754 | 0.0678 | 0.76038 | 2.58 | 1.8216 | 1.4604 | 2.58
|  |  |  | 233 | 0.15043 | 5.5639 | 5.591 | 5.5869 | 0.00045657 | 0.52137 | 2.7575 | 0.073252 | 7.8575 | 2.7299 | 0.0678 | 0.76038 | 2.575 | 1.8159 | 1.4604 | 2.575
|  |  |  | 234 | 0.14915 | 5.5423 | 5.5434 | 5.5392 | 0.00045657 | 0.52137 | 2.7512 | 0.073252 | 7.7249 | 2.7062 | 0.0678 | 0.76038 | 2.5701 | 1.8103 | 1.4604 | 2.5701
|  |  |  | 235 | 0.14788 | 5.5208 | 5.4963 | 5.4922 | 0.00045657 | 0.52137 | 2.7448 | 0.073252 | 7.5951 | 2.6827 | 0.0678 | 0.76038 | 2.5652 | 1.8047 | 1.4604 | 2.5652
|  |  |  | 236 | 0.14663 | 5.4995 | 5.4499 | 5.4457 | 0.00045657 | 0.52137 | 2.7385 | 0.073252 | 7.468 | 2.6596 | 0.0678 | 0.76038 | 2.5604 | 1.7992 | 1.4604 | 2.5604
|  |  |  | 237 | 0.14539 | 5.4785 | 5.404 | 5.3998 | 0.00045657 | 0.52137 | 2.7323 | 0.073252 | 7.3435 | 2.6367 | 0.0678 | 0.76038 | 2.5555 | 1.7937 | 1.4604 | 2.5555
|  |  |  | 238 | 0.14417 | 5.4575 | 5.3587 | 5.3545 | 0.00045657 | 0.52137 | 2.7261 | 0.073252 | 7.2217 | 2.6141 | 0.0678 | 0.76038 | 2.5508 | 1.7883 | 1.4604 | 2.5508
|  |  |  | 239 | 0.14297 | 5.4368 | 5.3139 | 5.3098 | 0.00045657 | 0.52137 | 2.72 | 0.073252 | 7.1024 | 2.5918 | 0.0678 | 0.76038 | 2.546 | 1.7829 | 1.4604 | 2.546
|  |  |  | 240 | 0.14178 | 5.4162 | 5.2698 | 5.2656 | 0.00045657 | 0.52137 | 2.7138 | 0.073252 | 6.9855 | 2.5698 | 0.0678 | 0.76038 | 2.5413 | 1.7775 | 1.4604 | 2.5413
|  |  |  | 241 | 0.14061 | 5.3958 | 5.2262 | 5.222 | 0.00045657 | 0.52137 | 2.7078 | 0.073252 | 6.871 | 2.5481 | 0.0678 | 0.76038 | 2.5366 | 1.7722 | 1.4604 | 2.5366
|  |  |  | 242 | 0.13945 | 5.3756 | 5.1831 | 5.1789 | 0.00045657 | 0.52137 | 2.7018 | 0.073252 | 6.7589 | 2.5266 | 0.0678 | 0.76038 | 2.532 | 1.767 | 1.4604 | 2.532
|  |  |  | 243 | 0.1383 | 5.3555 | 5.1405 | 5.1364 | 0.00045657 | 0.52137 | 2.6958 | 0.073252 | 6.6491 | 2.5054 | 0.0678 | 0.76038 | 2.5273 | 1.7618 | 1.4604 | 2.5273
|  |  |  | 244 | 0.13717 | 5.3356 | 5.0985 | 5.0944 | 0.00045657 | 0.52137 | 2.6898 | 0.073252 | 6.5415 | 2.4844 | 0.0678 | 0.76038 | 2.5228 | 1.7566 | 1.4604 | 2.5228
|  |  |  | 245 | 0.13605 | 5.3159 | 5.057 | 5.0528 | 0.00045657 | 0.52137 | 2.6839 | 0.073252 | 6.4361 | 2.4637 | 0.0678 | 0.76038 | 2.5182 | 1.7515 | 1.4604 | 2.5182
|  |  |  | 246 | 0.13495 | 5.2963 | 5.0159 | 5.0118 | 0.00045657 | 0.52137 | 2.6781 | 0.073252 | 6.3328 | 2.4433 | 0.0678 | 0.76038 | 2.5137 | 1.7464 | 1.4604 | 2.5137
|  |  |  | 247 | 0.13386 | 5.2769 | 4.9754 | 4.9713 | 0.00045657 | 0.52137 | 2.6722 | 0.073252 | 6.2315 | 2.4231 | 0.0678 | 0.76038 | 2.5092 | 1.7413 | 1.4604 | 2.5092
|  |  |  | 248 | 0.13278 | 5.2576 | 4.9354 | 4.9313 | 0.00045657 | 0.52137 | 2.6665 | 0.073252 | 6.1323 | 2.4032 | 0.0678 | 0.76038 | 2.5047 | 1.7363 | 1.4604 | 2.5047
|  |  |  | 249 | 0.13172 | 5.2385 | 4.8959 | 4.8917 | 0.00045657 | 0.52137 | 2.6607 | 0.073252 | 6.0351 | 2.3835 | 0.0678 | 0.76038 | 2.5003 | 1.7314 | 1.4604 | 2.5003
|  |  |  | 250 | 0.13067 | 5.2196 | 4.8568 | 4.8527 | 0.00045657 | 0.52137 | 2.655 | 0.073252 | 5.9398 | 2.364 | 0.0678 | 0.76038 | 2.4959 | 1.7264 | 1.4604 | 2.4959
|  |  |  | 251 | 0.12963 | 5.2008 | 4.8182 | 4.8141 | 0.00045657 | 0.52137 | 2.6493 | 0.073252 | 5.8464 | 2.3447 | 0.0678 | 0.76038 | 2.4915 | 1.7215 | 1.4604 | 2.4915
|  |  |  | 252 | 0.1286 | 5.1821 | 4.78 | 4.7759 | 0.00045657 | 0.52137 | 2.6437 | 0.073252 | 5.7548 | 2.3257 | 0.0678 | 0.76038 | 2.4872 | 1.7167 | 1.4604 | 2.4872
|  |  |  | 253 | 0.12759 | 5.1636 | 4.7423 | 4.7382 | 0.00045657 | 0.52137 | 2.6381 | 0.073252 | 5.665 | 2.3069 | 0.0678 | 0.76038 | 2.4829 | 1.7119 | 1.4604 | 2.4829
|  |  |  | 254 | 0.12658 | 5.1452 | 4.7051 | 4.701 | 0.00045657 | 0.52137 | 2.6325 | 0.073252 | 5.577 | 2.2884 | 0.0678 | 0.76038 | 2.4786 | 1.7071 | 1.4604 | 2.4786
|  |  |  | 255 | 0.12559 | 5.127 | 4.6683 | 4.6641 | 0.00045657 | 0.52137 | 2.627 | 0.073252 | 5.4906 | 2.27 | 0.0678 | 0.76038 | 2.4744 | 1.7024 | 1.4604 | 2.4744
|  |  |  | 256 | 0.12461 | 5.109 | 4.6319 | 4.6278 | 0.00045657 | 0.52137 | 2.6215 | 0.073252 | 5.406 | 2.2519 | 0.0678 | 0.76038 | 2.4701 | 1.6977 | 1.4604 | 2.4701
|  |  |  | 257 | 0.12365 | 5.091 | 4.5959 | 4.5918 | 0.00045657 | 0.52137 | 2.6161 | 0.073252 | 5.323 | 2.234 | 0.0678 | 0.76038 | 2.4659 | 1.693 | 1.4604 | 2.4659
|  |  |  | 258 | 0.12269 | 5.0732 | 4.5604 | 4.5563 | 0.00045657 | 0.52137 | 2.6107 | 0.073252 | 5.2415 | 2.2163 | 0.0678 | 0.76038 | 2.4618 | 1.6884 | 1.4604 | 2.4618
|  |  |  | 259 | 0.12174 | 5.0556 | 4.5252 | 4.5211 | 0.00045657 | 0.52137 | 2.6053 | 0.073252 | 5.1617 | 2.1987 | 0.0678 | 0.76038 | 2.4576 | 1.6838 | 1.4604 | 2.4576
|  |  |  | 260 | 0.12081 | 5.0381 | 4.4905 | 4.4864 | 0.00045657 | 0.52137 | 2.5999 | 0.073252 | 5.0833 | 2.1814 | 0.0678 | 0.76038 | 2.4535 | 1.6793 | 1.4604 | 2.4535
|  |  |  | 261 | 0.11988 | 5.0207 | 4.4562 | 4.4521 | 0.00045657 | 0.52137 | 2.5946 | 0.073252 | 5.0065 | 2.1643 | 0.0678 | 0.76038 | 2.4494 | 1.6747 | 1.4604 | 2.4494
|  |  |  | 262 | 0.11897 | 5.0034 | 4.4223 | 4.4181 | 0.00045657 | 0.52137 | 2.5894 | 0.073252 | 4.9311 | 2.1474 | 0.0678 | 0.76038 | 2.4454 | 1.6703 | 1.4604 | 2.4454
|  |  |  | 263 | 0.11807 | 4.9863 | 4.3887 | 4.3846 | 0.00045657 | 0.52137 | 2.5841 | 0.073252 | 4.8571 | 2.1307 | 0.0678 | 0.76038 | 2.4413 | 1.6658 | 1.4604 | 2.4413
|  |  |  | 264 | 0.11718 | 4.9693 | 4.3555 | 4.3514 | 0.00045657 | 0.52137 | 2.5789 | 0.073252 | 4.7845 | 2.1142 | 0.0678 | 0.76038 | 2.4373 | 1.6614 | 1.4604 | 2.4373
|  |  |  | 265 | 0.11629 | 4.9524 | 4.3227 | 4.3186 | 0.00045657 | 0.52137 | 2.5737 | 0.073252 | 4.7132 | 2.0978 | 0.0678 | 0.76038 | 2.4334 | 1.657 | 1.4604 | 2.4334
|  |  |  | 266 | 0.11542 | 4.9357 | 4.2903 | 4.2862 | 0.00045657 | 0.52137 | 2.5686 | 0.073252 | 4.6433 | 2.0817 | 0.0678 | 0.76038 | 2.4294 | 1.6527 | 1.4604 | 2.4294
|  |  |  | 267 | 0.11456 | 4.9191 | 4.2583 | 4.2541 | 0.00045657 | 0.52137 | 2.5635 | 0.073252 | 4.5747 | 2.0657 | 0.0678 | 0.76038 | 2.4255 | 1.6483 | 1.4604 | 2.4255
|  |  |  | 268 | 0.1137 | 4.9026 | 4.2266 | 4.2224 | 0.00045657 | 0.52137 | 2.5584 | 0.073252 | 4.5074 | 2.0499 | 0.0678 | 0.76038 | 2.4216 | 1.6441 | 1.4604 | 2.4216
|  |  |  | 269 | 0.11286 | 4.8862 | 4.1952 | 4.1911 | 0.00045657 | 0.52137 | 2.5533 | 0.073252 | 4.4413 | 2.0343 | 0.0678 | 0.76038 | 2.4177 | 1.6398 | 1.4604 | 2.4177
|  |  |  | 270 | 0.11203 | 4.87 | 4.1642 | 4.1601 | 0.00045657 | 0.52137 | 2.5483 | 0.073252 | 4.3764 | 2.0188 | 0.0678 | 0.76038 | 2.4138 | 1.6356 | 1.4604 | 2.4138
|  |  |  | 271 | 0.1112 | 4.8538 | 4.1335 | 4.1294 | 0.00045657 | 0.52137 | 2.5433 | 0.073252 | 4.3127 | 2.0035 | 0.0678 | 0.76038 | 2.41 | 1.6314 | 1.4604 | 2.41
|  |  |  | 272 | 0.11038 | 4.8378 | 4.1032 | 4.0991 | 0.00045657 | 0.52137 | 2.5384 | 0.073252 | 4.2501 | 1.9884 | 0.0678 | 0.76038 | 2.4062 | 1.6272 | 1.4604 | 2.4062
|  |  |  | 273 | 0.10958 | 4.822 | 4.0732 | 4.0691 | 0.00045657 | 0.52137 | 2.5334 | 0.073252 | 4.1887 | 1.9735 | 0.0678 | 0.76038 | 2.4024 | 1.6231 | 1.4604 | 2.4024
|  |  |  | 274 | 0.10878 | 4.8062 | 4.0436 | 4.0395 | 0.00045657 | 0.52137 | 2.5285 | 0.073252 | 4.1284 | 1.9587 | 0.0678 | 0.76038 | 2.3987 | 1.619 | 1.4604 | 2.3987
|  |  |  | 275 | 0.10799 | 4.7905 | 4.0142 | 4.0101 | 0.00045657 | 0.52137 | 2.5237 | 0.073252 | 4.0692 | 1.9441 | 0.0678 | 0.76038 | 2.3949 | 1.6149 | 1.4604 | 2.3949
|  |  |  | 276 | 0.10721 | 4.775 | 3.9852 | 3.9811 | 0.00045657 | 0.52137 | 2.5188 | 0.073252 | 4.0111 | 1.9296 | 0.0678 | 0.76038 | 2.3912 | 1.6109 | 1.4604 | 2.3912
|  |  |  | 277 | 0.10643 | 4.7595 | 3.9565 | 3.9524 | 0.00045657 | 0.52137 | 2.514 | 0.073252 | 3.954 | 1.9153 | 0.0678 | 0.76038 | 2.3875 | 1.6069 | 1.4604 | 2.3875
|  |  |  | 278 | 0.10567 | 4.7442 | 3.9281 | 3.924 | 0.00045657 | 0.52137 | 2.5093 | 0.073252 | 3.8979 | 1.9011 | 0.0678 | 0.76038 | 2.3839 | 1.6029 | 1.4604 | 2.3839
|  |  |  | 279 | 0.10491 | 4.729 | 3.9 | 3.8959 | 0.00045657 | 0.52137 | 2.5045 | 0.073252 | 3.8428 | 1.8871 | 0.0678 | 0.76038 | 2.3802 | 1.599 | 1.4604 | 2.3802
|  |  |  | 280 | 0.10417 | 4.7139 | 3.8722 | 3.8681 | 0.00045657 | 0.52137 | 2.4998 | 0.073252 | 3.7887 | 1.8733 | 0.0678 | 0.76038 | 2.3766 | 1.595 | 1.4604 | 2.3766
|  |  |  | 281 | 0.10343 | 4.6989 | 3.8447 | 3.8406 | 0.00045657 | 0.52137 | 2.4951 | 0.073252 | 3.7355 | 1.8596 | 0.0678 | 0.76038 | 2.373 | 1.5911 | 1.4604 | 2.373
|  |  |  | 282 | 0.10269 | 4.684 | 3.8175 | 3.8134 | 0.00045657 | 0.52137 | 2.4904 | 0.073252 | 3.6833 | 1.846 | 0.0678 | 0.76038 | 2.3694 | 1.5873 | 1.4604 | 2.3694
|  |  |  | 283 | 0.10197 | 4.6692 | 3.7906 | 3.7865 | 0.00045657 | 0.52137 | 2.4858 | 0.073252 | 3.632 | 1.8326 | 0.0678 | 0.76038 | 2.3659 | 1.5834 | 1.4604 | 2.3659
|  |  |  | 284 | 0.10125 | 4.6546 | 3.764 | 3.7599 | 0.00045657 | 0.52137 | 2.4812 | 0.073252 | 3.5815 | 1.8193 | 0.0678 | 0.76038 | 2.3623 | 1.5796 | 1.4604 | 2.3623
|  |  |  | 285 | 0.10054 | 4.64 | 3.7376 | 3.7335 | 0.00045657 | 0.52137 | 2.4766 | 0.073252 | 3.532 | 1.8062 | 0.0678 | 0.76038 | 2.3588 | 1.5758 | 1.4604 | 2.3588
|  |  |  | 286 | 0.099842 | 4.6255 | 3.7115 | 3.7074 | 0.00045657 | 0.52137 | 2.472 | 0.073252 | 3.4833 | 1.7932 | 0.0678 | 0.76038 | 2.3553 | 1.5721 | 1.4604 | 2.3553
|  |  |  | 287 | 0.099147 | 4.6111 | 3.6857 | 3.6816 | 0.00045657 | 0.52137 | 2.4675 | 0.073252 | 3.4355 | 1.7803 | 0.0678 | 0.76038 | 2.3519 | 1.5683 | 1.4604 | 2.3519
|  |  |  | 288 | 0.09846 | 4.5969 | 3.6602 | 3.6561 | 0.00045657 | 0.52137 | 2.463 | 0.073252 | 3.3884 | 1.7676 | 0.0678 | 0.76038 | 2.3484 | 1.5646 | 1.4604 | 2.3484
|  |  |  | 289 | 0.097779 | 4.5827 | 3.6349 | 3.6308 | 0.00045657 | 0.52137 | 2.4585 | 0.073252 | 3.3422 | 1.755 | 0.0678 | 0.76038 | 2.345 | 1.5609 | 1.4604 | 2.345
|  |  |  | 290 | 0.097106 | 4.5686 | 3.6099 | 3.6058 | 0.00045657 | 0.52137 | 2.454 | 0.073252 | 3.2968 | 1.7425 | 0.0678 | 0.76038 | 2.3416 | 1.5573 | 1.4604 | 2.3416
|  |  |  | 291 | 0.09644 | 4.5546 | 3.5851 | 3.581 | 0.00045657 | 0.52137 | 2.4496 | 0.073252 | 3.2522 | 1.7302 | 0.0678 | 0.76038 | 2.3382 | 1.5536 | 1.4604 | 2.3382
|  |  |  | 292 | 0.095781 | 4.5407 | 3.5606 | 3.5565 | 0.00045657 | 0.52137 | 2.4452 | 0.073252 | 3.2083 | 1.718 | 0.0678 | 0.76038 | 2.3348 | 1.55 | 1.4604 | 2.3348
|  |  |  | 293 | 0.095128 | 4.5269 | 3.5364 | 3.5323 | 0.00045657 | 0.52137 | 2.4408 | 0.073252 | 3.1651 | 1.7059 | 0.0678 | 0.76038 | 2.3315 | 1.5464 | 1.4604 | 2.3315
|  |  |  | 294 | 0.094482 | 4.5132 | 3.5124 | 3.5083 | 0.00045657 | 0.52137 | 2.4365 | 0.073252 | 3.1227 | 1.6939 | 0.0678 | 0.76038 | 2.3281 | 1.5429 | 1.4604 | 2.3281
|  |  |  | 295 | 0.093842 | 4.4996 | 3.4886 | 3.4845 | 0.00045657 | 0.52137 | 2.4322 | 0.073252 | 3.081 | 1.6821 | 0.0678 | 0.76038 | 2.3248 | 1.5393 | 1.4604 | 2.3248
|  |  |  | 296 | 0.093209 | 4.4861 | 3.4651 | 3.461 | 0.00045657 | 0.52137 | 2.4278 | 0.073252 | 3.04 | 1.6704 | 0.0678 | 0.76038 | 2.3215 | 1.5358 | 1.4604 | 2.3215
|  |  |  | 297 | 0.092583 | 4.4727 | 3.4418 | 3.4377 | 0.00045657 | 0.52137 | 2.4236 | 0.073252 | 2.9996 | 1.6588 | 0.0678 | 0.76038 | 2.3183 | 1.5323 | 1.4604 | 2.3183
|  |  |  | 298 | 0.091962 | 4.4594 | 3.4188 | 3.4147 | 0.00045657 | 0.52137 | 2.4193 | 0.073252 | 2.96 | 1.6473 | 0.0678 | 0.76038 | 2.315 | 1.5289 | 1.4604 | 2.315
|  |  |  | 299 | 0.091348 | 4.4461 | 3.396 | 3.3919 | 0.00045657 | 0.52137 | 2.4151 | 0.073252 | 2.921 | 1.6359 | 0.0678 | 0.76038 | 2.3118 | 1.5254 | 1.4604 | 2.3118
|  |  |  | 300 | 0.09074 | 4.433 | 3.3734 | 3.3693 | 0.00045657 | 0.52137 | 2.4109 | 0.073252 | 2.8826 | 1.6247 | 0.0678 | 0.76038 | 2.3086 | 1.522 | 1.4604 | 2.3086
|  |  |  | 301 | 0.090138 | 4.4199 | 3.351 | 3.3469 | 0.00045657 | 0.52137 | 2.4067 | 0.073252 | 2.8449 | 1.6135 | 0.0678 | 0.76038 | 2.3054 | 1.5186 | 1.4604 | 2.3054
|  |  |  | 302 | 0.089543 | 4.4069 | 3.3289 | 3.3248 | 0.00045657 | 0.52137 | 2.4025 | 0.073252 | 2.8078 | 1.6025 | 0.0678 | 0.76038 | 2.3022 | 1.5153 | 1.4604 | 2.3022
|  |  |  | 303 | 0.088952 | 4.394 | 3.307 | 3.3029 | 0.00045657 | 0.52137 | 2.3984 | 0.073252 | 2.7713 | 1.5916 | 0.0678 | 0.76038 | 2.299 | 1.5119 | 1.4604 | 2.299
|  |  |  | 304 | 0.088368 | 4.3812 | 3.2852 | 3.2812 | 0.00045657 | 0.52137 | 2.3943 | 0.073252 | 2.7354 | 1.5807 | 0.0678 | 0.76038 | 2.2959 | 1.5086 | 1.4604 | 2.2959
|  |  |  | 305 | 0.08779 | 4.3685 | 3.2638 | 3.2597 | 0.00045657 | 0.52137 | 2.3902 | 0.073252 | 2.7001 | 1.57 | 0.0678 | 0.76038 | 2.2928 | 1.5053 | 1.4604 | 2.2928
|  |  |  | 306 | 0.087217 | 4.3559 | 3.2425 | 3.2384 | 0.00045657 | 0.52137 | 2.3861 | 0.073252 | 2.6653 | 1.5594 | 0.0678 | 0.76038 | 2.2896 | 1.502 | 1.4604 | 2.2896
|  |  |  | 307 | 0.08665 | 4.3433 | 3.2214 | 3.2173 | 0.00045657 | 0.52137 | 2.382 | 0.073252 | 2.6311 | 1.5489 | 0.0678 | 0.76038 | 2.2866 | 1.4987 | 1.4604 | 2.2866
|  |  |  | 308 | 0.086088 | 4.3308 | 3.2005 | 3.1964 | 0.00045657 | 0.52137 | 2.378 | 0.073252 | 2.5975 | 1.5385 | 0.0678 | 0.76038 | 2.2835 | 1.4955 | 1.4604 | 2.2835
|  |  |  | 309 | 0.085532 | 4.3184 | 3.1799 | 3.1758 | 0.00045657 | 0.52137 | 2.374 | 0.073252 | 2.5644 | 1.5282 | 0.0678 | 0.76038 | 2.2804 | 1.4923 | 1.4604 | 2.2804
|  |  |  | 310 | 0.084981 | 4.3061 | 3.1594 | 3.1553 | 0.00045657 | 0.52137 | 2.37 | 0.073252 | 2.5318 | 1.518 | 0.0678 | 0.76038 | 2.2774 | 1.4891 | 1.4604 | 2.2774
|  |  |  | 311 | 0.084435 | 4.2939 | 3.1391 | 3.135 | 0.00045657 | 0.52137 | 2.3661 | 0.073252 | 2.4998 | 1.5079 | 0.0678 | 0.76038 | 2.2744 | 1.4859 | 1.4604 | 2.2744
|  |  |  | 312 | 0.083895 | 4.2817 | 3.119 | 3.1149 | 0.00045657 | 0.52137 | 2.3621 | 0.073252 | 2.4682 | 1.4979 | 0.0678 | 0.76038 | 2.2714 | 1.4827 | 1.4604 | 2.2714
|  |  |  | 313 | 0.083359 | 4.2696 | 3.0991 | 3.0951 | 0.00045657 | 0.52137 | 2.3582 | 0.073252 | 2.4372 | 1.488 | 0.0678 | 0.76038 | 2.2684 | 1.4796 | 1.4604 | 2.2684
|  |  |  | 314 | 0.082829 | 4.2576 | 3.0795 | 3.0754 | 0.00045657 | 0.52137 | 2.3543 | 0.073252 | 2.4066 | 1.4782 | 0.0678 | 0.76038 | 2.2654 | 1.4765 | 1.4604 | 2.2654
|  |  |  | 315 | 0.082304 | 4.2457 | 3.0599 | 3.0559 | 0.00045657 | 0.52137 | 2.3504 | 0.073252 | 2.3765 | 1.4685 | 0.0678 | 0.76038 | 2.2624 | 1.4734 | 1.4604 | 2.2624
|  |  |  | 316 | 0.081784 | 4.2338 | 3.0406 | 3.0365 | 0.00045657 | 0.52137 | 2.3466 | 0.073252 | 2.3469 | 1.4588 | 0.0678 | 0.76038 | 2.2595 | 1.4703 | 1.4604 | 2.2595
|  |  |  | 317 | 0.081269 | 4.2221 | 3.0215 | 3.0174 | 0.00045657 | 0.52137 | 2.3427 | 0.073252 | 2.3178 | 1.4493 | 0.0678 | 0.76038 | 2.2566 | 1.4672 | 1.4604 | 2.2566
|  |  |  | 318 | 0.080759 | 4.2104 | 3.0025 | 2.9984 | 0.00045657 | 0.52137 | 2.3389 | 0.073252 | 2.2891 | 1.4398 | 0.0678 | 0.76038 | 2.2537 | 1.4642 | 1.4604 | 2.2537
|  |  |  | 319 | 0.080253 | 4.1987 | 2.9837 | 2.9797 | 0.00045657 | 0.52137 | 2.3351 | 0.073252 | 2.2609 | 1.4305 | 0.0678 | 0.76038 | 2.2508 | 1.4612 | 1.4604 | 2.2508
|  |  |  | 320 | 0.079752 | 4.1872 | 2.9651 | 2.961 | 0.00045657 | 0.52137 | 2.3313 | 0.073252 | 2.2331 | 1.4212 | 0.0678 | 0.76038 | 2.2479 | 1.4581 | 1.4604 | 2.2479
|  |  |  | 321 | 0.079256 | 4.1757 | 2.9467 | 2.9426 | 0.00045657 | 0.52137 | 2.3276 | 0.073252 | 2.2057 | 1.412 | 0.0678 | 0.76038 | 2.245 | 1.4552 | 1.4604 | 2.245
|  |  |  | 322 | 0.078765 | 4.1643 | 2.9284 | 2.9244 | 0.00045657 | 0.52137 | 2.3238 | 0.073252 | 2.1787 | 1.4029 | 0.0678 | 0.76038 | 2.2422 | 1.4522 | 1.4604 | 2.2422
|  |  |  | 323 | 0.078278 | 4.1529 | 2.9103 | 2.9063 | 0.00045657 | 0.52137 | 2.3201 | 0.073252 | 2.1522 | 1.3939 | 0.0678 | 0.76038 | 2.2394 | 1.4492 | 1.4604 | 2.2394
|  |  |  | 324 | 0.077795 | 4.1416 | 2.8924 | 2.8883 | 0.00045657 | 0.52137 | 2.3164 | 0.073252 | 2.1261 | 1.385 | 0.0678 | 0.76038 | 2.2366 | 1.4463 | 1.4604 | 2.2366
|  |  |  | 325 | 0.077317 | 4.1304 | 2.8747 | 2.8706 | 0.00045657 | 0.52137 | 2.3127 | 0.073252 | 2.1003 | 1.3761 | 0.0678 | 0.76038 | 2.2337 | 1.4434 | 1.4604 | 2.2337
|  |  |  | 326 | 0.076844 | 4.1193 | 2.8571 | 2.853 | 0.00045657 | 0.52137 | 2.3091 | 0.073252 | 2.075 | 1.3673 | 0.0678 | 0.76038 | 2.231 | 1.4405 | 1.4604 | 2.231
|  |  |  | 327 | 0.076374 | 4.1082 | 2.8396 | 2.8355 | 0.00045657 | 0.52137 | 2.3054 | 0.073252 | 2.05 | 1.3586 | 0.0678 | 0.76038 | 2.2282 | 1.4376 | 1.4604 | 2.2282
|  |  |  | 328 | 0.075909 | 4.0972 | 2.8224 | 2.8183 | 0.00045657 | 0.52137 | 2.3018 | 0.073252 | 2.0254 | 1.35 | 0.0678 | 0.76038 | 2.2254 | 1.4348 | 1.4604 | 2.2254
|  |  |  | 329 | 0.075449 | 4.0863 | 2.8052 | 2.8012 | 0.00045657 | 0.52137 | 2.2982 | 0.073252 | 2.0012 | 1.3415 | 0.0678 | 0.76038 | 2.2227 | 1.4319 | 1.4604 | 2.2227
|  |  |  | 330 | 0.074992 | 4.0754 | 2.7883 | 2.7842 | 0.00045657 | 0.52137 | 2.2946 | 0.073252 | 1.9774 | 1.333 | 0.0678 | 0.76038 | 2.22 | 1.4291 | 1.4604 | 2.22
|  |  |  | 331 | 0.07454 | 4.0646 | 2.7715 | 2.7674 | 0.00045657 | 0.52137 | 2.291 | 0.073252 | 1.9539 | 1.3247 | 0.0678 | 0.76038 | 2.2173 | 1.4263 | 1.4604 | 2.2173
|  |  |  | 332 | 0.074091 | 4.0539 | 2.7548 | 2.7507 | 0.00045657 | 0.52137 | 2.2875 | 0.073252 | 1.9307 | 1.3164 | 0.0678 | 0.76038 | 2.2146 | 1.4235 | 1.4604 | 2.2146
|  |  |  | 333 | 0.073647 | 4.0432 | 2.7383 | 2.7342 | 0.00045657 | 0.52137 | 2.2839 | 0.073252 | 1.9079 | 1.3081 | 0.0678 | 0.76038 | 2.2119 | 1.4207 | 1.4604 | 2.2119
|  |  |  | 334 | 0.073207 | 4.0326 | 2.7219 | 2.7179 | 0.00045657 | 0.52137 | 2.2804 | 0.073252 | 1.8855 | 1.3 | 0.0678 | 0.76038 | 2.2092 | 1.418 | 1.4604 | 2.2092
|  |  |  | 335 | 0.07277 | 4.0221 | 2.7057 | 2.7016 | 0.00045657 | 0.52137 | 2.2769 | 0.073252 | 1.8633 | 1.2919 | 0.0678 | 0.76038 | 2.2065 | 1.4152 | 1.4604 | 2.2065
|  |  |  | 336 | 0.072338 | 4.0116 | 2.6896 | 2.6856 | 0.00045657 | 0.52137 | 2.2734 | 0.073252 | 1.8415 | 1.2839 | 0.0678 | 0.76038 | 2.2039 | 1.4125 | 1.4604 | 2.2039
|  |  |  | 337 | 0.071909 | 4.0012 | 2.6737 | 2.6696 | 0.00045657 | 0.52137 | 2.27 | 0.073252 | 1.8201 | 1.276 | 0.0678 | 0.76038 | 2.2013 | 1.4098 | 1.4604 | 2.2013
|  |  |  | 338 | 0.071484 | 3.9908 | 2.6579 | 2.6539 | 0.00045657 | 0.52137 | 2.2665 | 0.073252 | 1.7989 | 1.2681 | 0.0678 | 0.76038 | 2.1987 | 1.4071 | 1.4604 | 2.1987
|  |  |  | 339 | 0.071063 | 3.9805 | 2.6423 | 2.6382 | 0.00045657 | 0.52137 | 2.2631 | 0.073252 | 1.778 | 1.2603 | 0.0678 | 0.76038 | 2.196 | 1.4044 | 1.4604 | 2.196
|  |  |  | 340 | 0.070646 | 3.9703 | 2.6268 | 2.6227 | 0.00045657 | 0.52137 | 2.2597 | 0.073252 | 1.7575 | 1.2526 | 0.0678 | 0.76038 | 2.1935 | 1.4018 | 1.4604 | 2.1935
|  |  |  | 341 | 0.070232 | 3.9601 | 2.6114 | 2.6073 | 0.00045657 | 0.52137 | 2.2563 | 0.073252 | 1.7372 | 1.2449 | 0.0678 | 0.76038 | 2.1909 | 1.3991 | 1.4604 | 2.1909
|  |  |  | 342 | 0.069822 | 3.95 | 2.5962 | 2.5921 | 0.00045657 | 0.52137 | 2.2529 | 0.073252 | 1.7173 | 1.2373 | 0.0678 | 0.76038 | 2.1883 | 1.3965 | 1.4604 | 2.1883
|  |  |  | 343 | 0.069415 | 3.9399 | 2.5811 | 2.577 | 0.00045657 | 0.52137 | 2.2495 | 0.073252 | 1.6976 | 1.2298 | 0.0678 | 0.76038 | 2.1858 | 1.3939 | 1.4604 | 2.1858
|  |  |  | 344 | 0.069012 | 3.9299 | 2.5661 | 2.562 | 0.00045657 | 0.52137 | 2.2462 | 0.073252 | 1.6782 | 1.2223 | 0.0678 | 0.76038 | 2.1832 | 1.3913 | 1.4604 | 2.1832
|  |  |  | 345 | 0.068613 | 3.92 | 2.5513 | 2.5472 | 0.00045657 | 0.52137 | 2.2428 | 0.073252 | 1.6591 | 1.2149 | 0.0678 | 0.76038 | 2.1807 | 1.3887 | 1.4604 | 2.1807
|  |  |  | 346 | 0.068217 | 3.9101 | 2.5365 | 2.5325 | 0.00045657 | 0.52137 | 2.2395 | 0.073252 | 1.6402 | 1.2076 | 0.0678 | 0.76038 | 2.1782 | 1.3861 | 1.4604 | 2.1782
|  |  |  | 347 | 0.067824 | 3.9003 | 2.522 | 2.5179 | 0.00045657 | 0.52137 | 2.2362 | 0.073252 | 1.6217 | 1.2003 | 0.0678 | 0.76038 | 2.1757 | 1.3836 | 1.4604 | 2.1757
|  |  |  | 348 | 0.067435 | 3.8905 | 2.5075 | 2.5034 | 0.00045657 | 0.52137 | 2.2329 | 0.073252 | 1.6034 | 1.1931 | 0.0678 | 0.76038 | 2.1732 | 1.3811 | 1.4604 | 2.1732
|  |  |  | 349 | 0.067049 | 3.8808 | 2.4932 | 2.4891 | 0.00045657 | 0.52137 | 2.2297 | 0.073252 | 1.5853 | 1.186 | 0.0678 | 0.76038 | 2.1707 | 1.3785 | 1.4604 | 2.1707
|  |  |  | 350 | 0.066666 | 3.8711 | 2.4789 | 2.4749 | 0.00045657 | 0.52137 | 2.2264 | 0.073252 | 1.5675 | 1.1789 | 0.0678 | 0.76038 | 2.1683 | 1.376 | 1.4604 | 2.1683
|  |  |  | 351 | 0.066287 | 3.8615 | 2.4648 | 2.4608 | 0.00045657 | 0.52137 | 2.2232 | 0.073252 | 1.55 | 1.1719 | 0.0678 | 0.76038 | 2.1658 | 1.3735 | 1.4604 | 2.1658
|  |  |  | 352 | 0.065911 | 3.852 | 2.4509 | 2.4468 | 0.00045657 | 0.52137 | 2.2199 | 0.073252 | 1.5327 | 1.1649 | 0.0678 | 0.76038 | 2.1634 | 1.371 | 1.4604 | 2.1634
|  |  |  | 353 | 0.065538 | 3.8425 | 2.437 | 2.4329 | 0.00045657 | 0.52137 | 2.2167 | 0.073252 | 1.5156 | 1.158 | 0.0678 | 0.76038 | 2.161 | 1.3686 | 1.4604 | 2.161
|  |  |  | 354 | 0.065168 | 3.833 | 2.4233 | 2.4192 | 0.00045657 | 0.52137 | 2.2135 | 0.073252 | 1.4988 | 1.1511 | 0.0678 | 0.76038 | 2.1585 | 1.3661 | 1.4604 | 2.1585
|  |  |  | 355 | 0.064802 | 3.8236 | 2.4097 | 2.4056 | 0.00045657 | 0.52137 | 2.2104 | 0.073252 | 1.4822 | 1.1444 | 0.0678 | 0.76038 | 2.1561 | 1.3637 | 1.4604 | 2.1561
VCOMP as a function of Load at Given line voltage
|  |  |  | %Full Load | M1M2 | VCOMP1 | K1V2 | K2V2 | K3V2 | K4V2 | VCOMP2 | K1V3 | K2V3 | K3V3 | K4V3 | K5V3 | VCOMP3 | VCOMP4 | VCOMP5 | VCOMP
|  |  |  | 1 | 0.0014178 | 0.99162 | 0.054696 | 0.050668 | 0.00045657 | 0.52137 | 0.99488 | 0.073252 | 0.0016163 | -0.029344 | 0.0678 | 0.76038 | 1.3533 | 0.62775 | 1.4604 | 0.99162
|  |  |  | 2 | 0.0028356 | 1.1953 | 0.10737 | 0.10334 | 0.00045657 | 0.52137 | 1.1174 | 0.073252 | 0.0046111 | -0.0030901 | 0.0678 | 0.76038 | 1.4084 | 0.68067 | 1.4604 | 1.1174
|  |  |  | 3 | 0.0042535 | 1.3515 | 0.16005 | 0.15602 | 0.00045657 | 0.52137 | 1.2034 | 0.073252 | 0.0089844 | 0.023164 | 0.0678 | 0.76038 | 1.4542 | 0.72127 | 1.4604 | 1.2034
|  |  |  | 4 | 0.0056713 | 1.4832 | 0.21273 | 0.2087 | 0.00045657 | 0.52137 | 1.2719 | 0.073252 | 0.014736 | 0.049418 | 0.0678 | 0.76038 | 1.4938 | 0.75551 | 1.4604 | 1.2719
|  |  |  | 5 | 0.0070891 | 1.5993 | 0.26541 | 0.26137 | 0.00045657 | 0.52137 | 1.3297 | 0.073252 | 0.021867 | 0.075672 | 0.0678 | 0.76038 | 1.5291 | 0.78566 | 1.4604 | 1.3297
|  |  |  | 6 | 0.0085069 | 1.7042 | 0.31808 | 0.31405 | 0.00045657 | 0.52137 | 1.3803 | 0.073252 | 0.030376 | 0.10193 | 0.0678 | 0.76038 | 1.561 | 0.81293 | 1.4604 | 1.3803
|  |  |  | 7 | 0.0099247 | 1.8007 | 0.37076 | 0.36673 | 0.00045657 | 0.52137 | 1.4255 | 0.073252 | 0.040263 | 0.12818 | 0.0678 | 0.76038 | 1.5903 | 0.838 | 1.4604 | 1.4255
|  |  |  | 8 | 0.011343 | 1.8905 | 0.42344 | 0.4194 | 0.00045657 | 0.52137 | 1.4666 | 0.073252 | 0.05153 | 0.15443 | 0.0678 | 0.76038 | 1.6175 | 0.86134 | 1.4604 | 1.4666
|  |  |  | 9 | 0.01276 | 1.9749 | 0.47612 | 0.47208 | 0.00045657 | 0.52137 | 1.5044 | 0.073252 | 0.064174 | 0.18069 | 0.0678 | 0.76038 | 1.6429 | 0.88326 | 1.4604 | 1.5044
|  |  |  | 10 | 0.014178 | 2.0546 | 0.52879 | 0.52476 | 0.00045657 | 0.52137 | 1.5395 | 0.073252 | 0.078198 | 0.20694 | 0.0678 | 0.76038 | 1.6668 | 0.90399 | 1.4604 | 1.5395
|  |  |  | 11 | 0.015596 | 2.1305 | 0.58147 | 0.57743 | 0.00045657 | 0.52137 | 1.5723 | 0.073252 | 0.093599 | 0.2332 | 0.0678 | 0.76038 | 1.6894 | 0.92371 | 1.4604 | 1.5723
|  |  |  | 12 | 0.017014 | 2.203 | 0.63415 | 0.63011 | 0.00045657 | 0.52137 | 1.6032 | 0.073252 | 0.11038 | 0.25945 | 0.0678 | 0.76038 | 1.7109 | 0.94255 | 1.4604 | 1.6032
|  |  |  | 13 | 0.018432 | 2.2726 | 0.68683 | 0.68279 | 0.00045657 | 0.52137 | 1.6324 | 0.073252 | 0.12854 | 0.28571 | 0.0678 | 0.76038 | 1.7314 | 0.96062 | 1.4604 | 1.6324
|  |  |  | 14 | 0.019849 | 2.3395 | 0.7395 | 0.73546 | 0.00045657 | 0.52137 | 1.6602 | 0.073252 | 0.14808 | 0.31196 | 0.0678 | 0.76038 | 1.7509 | 0.97801 | 1.4604 | 1.6602
|  |  |  | 15 | 0.021267 | 2.404 | 0.79218 | 0.78814 | 0.00045657 | 0.52137 | 1.6867 | 0.073252 | 0.16899 | 0.33821 | 0.0678 | 0.76038 | 1.7697 | 0.99479 | 1.4604 | 1.6867
|  |  |  | 16 | 0.022685 | 2.4665 | 0.84486 | 0.84082 | 0.00045657 | 0.52137 | 1.712 | 0.073252 | 0.19129 | 0.36447 | 0.0678 | 0.76038 | 1.7878 | 1.011 | 1.4604 | 1.712
|  |  |  | 17 | 0.024103 | 2.527 | 0.89754 | 0.89349 | 0.00045657 | 0.52137 | 1.7363 | 0.073252 | 0.21496 | 0.39072 | 0.0678 | 0.76038 | 1.8052 | 1.0267 | 1.4604 | 1.7363
|  |  |  | 18 | 0.025521 | 2.5858 | 0.95021 | 0.94617 | 0.00045657 | 0.52137 | 1.7596 | 0.073252 | 0.24001 | 0.41698 | 0.0678 | 0.76038 | 1.822 | 1.042 | 1.4604 | 1.7596
|  |  |  | 19 | 0.026939 | 2.6429 | 1.0029 | 0.99885 | 0.00045657 | 0.52137 | 1.7821 | 0.073252 | 0.26644 | 0.44323 | 0.0678 | 0.76038 | 1.8382 | 1.0569 | 1.4604 | 1.7821
|  |  |  | 20 | 0.028356 | 2.6986 | 1.0556 | 1.0515 | 0.00045657 | 0.52137 | 1.8038 | 0.073252 | 0.29425 | 0.46948 | 0.0678 | 0.76038 | 1.854 | 1.0713 | 1.4604 | 1.8038
|  |  |  | 21 | 0.029774 | 2.7529 | 1.1082 | 1.1042 | 0.00045657 | 0.52137 | 1.8248 | 0.073252 | 0.32344 | 0.49574 | 0.0678 | 0.76038 | 1.8693 | 1.0854 | 1.4604 | 1.8248
|  |  |  | 22 | 0.031192 | 2.8059 | 1.1609 | 1.1569 | 0.00045657 | 0.52137 | 1.8452 | 0.073252 | 0.354 | 0.52199 | 0.0678 | 0.76038 | 1.8841 | 1.0992 | 1.4604 | 1.8452
|  |  |  | 23 | 0.03261 | 2.8577 | 1.2136 | 1.2096 | 0.00045657 | 0.52137 | 1.865 | 0.073252 | 0.38595 | 0.54825 | 0.0678 | 0.76038 | 1.8986 | 1.1127 | 1.4604 | 1.865
|  |  |  | 24 | 0.034028 | 2.9084 | 1.2663 | 1.2622 | 0.00045657 | 0.52137 | 1.8841 | 0.073252 | 0.41927 | 0.5745 | 0.0678 | 0.76038 | 1.9126 | 1.1259 | 1.4604 | 1.8841
|  |  |  | 25 | 0.035445 | 2.9581 | 1.319 | 1.3149 | 0.00045657 | 0.52137 | 1.9028 | 0.073252 | 0.45397 | 0.60075 | 0.0678 | 0.76038 | 1.9264 | 1.1388 | 1.4604 | 1.9028
|  |  |  | 26 | 0.036863 | 3.0068 | 1.3716 | 1.3676 | 0.00045657 | 0.52137 | 1.921 | 0.073252 | 0.49005 | 0.62701 | 0.0678 | 0.76038 | 1.9398 | 1.1514 | 1.4604 | 1.921
|  |  |  | 27 | 0.038281 | 3.0545 | 1.4243 | 1.4203 | 0.00045657 | 0.52137 | 1.9387 | 0.073252 | 0.52751 | 0.65326 | 0.0678 | 0.76038 | 1.9528 | 1.1638 | 1.4604 | 1.9387
|  |  |  | 28 | 0.039699 | 3.1014 | 1.477 | 1.4729 | 0.00045657 | 0.52137 | 1.9559 | 0.073252 | 0.56635 | 0.67952 | 0.0678 | 0.76038 | 1.9656 | 1.176 | 1.4604 | 1.9559
|  |  |  | 29 | 0.041117 | 3.1475 | 1.5297 | 1.5256 | 0.00045657 | 0.52137 | 1.9728 | 0.073252 | 0.60657 | 0.70577 | 0.0678 | 0.76038 | 1.9781 | 1.188 | 1.4604 | 1.9728
|  |  |  | 30 | 0.042535 | 3.1927 | 1.5823 | 1.5783 | 0.00045657 | 0.52137 | 1.9893 | 0.073252 | 0.64816 | 0.73203 | 0.0678 | 0.76038 | 1.9904 | 1.1997 | 1.4604 | 1.9893
|  |  |  | 31 | 0.043952 | 3.2372 | 1.635 | 1.631 | 0.00045657 | 0.52137 | 2.0054 | 0.073252 | 0.69113 | 0.75828 | 0.0678 | 0.76038 | 2.0023 | 1.2113 | 1.4604 | 2.0023
|  |  |  | 32 | 0.04537 | 3.281 | 1.6877 | 1.6836 | 0.00045657 | 0.52137 | 2.0212 | 0.073252 | 0.73548 | 0.78453 | 0.0678 | 0.76038 | 2.0141 | 1.2227 | 1.4604 | 2.0141
|  |  |  | 33 | 0.046788 | 3.3242 | 1.7404 | 1.7363 | 0.00045657 | 0.52137 | 2.0367 | 0.073252 | 0.78121 | 0.81079 | 0.0678 | 0.76038 | 2.0256 | 1.2339 | 1.4604 | 2.0256
|  |  |  | 34 | 0.048206 | 3.3666 | 1.7931 | 1.789 | 0.00045657 | 0.52137 | 2.0518 | 0.073252 | 0.82832 | 0.83704 | 0.0678 | 0.76038 | 2.0369 | 1.2449 | 1.4604 | 2.0369
|  |  |  | 35 | 0.049624 | 3.4085 | 1.8457 | 1.8417 | 0.00045657 | 0.52137 | 2.0667 | 0.073252 | 0.87681 | 0.8633 | 0.0678 | 0.76038 | 2.048 | 1.2558 | 1.4604 | 2.048
|  |  |  | 36 | 0.051041 | 3.4497 | 1.8984 | 1.8943 | 0.00045657 | 0.52137 | 2.0812 | 0.073252 | 0.92668 | 0.88955 | 0.0678 | 0.76038 | 2.0589 | 1.2665 | 1.4604 | 2.0589
|  |  |  | 37 | 0.052459 | 3.4904 | 1.9511 | 1.947 | 0.00045657 | 0.52137 | 2.0955 | 0.073252 | 0.97792 | 0.9158 | 0.0678 | 0.76038 | 2.0697 | 1.2771 | 1.4604 | 2.0697
|  |  |  | 38 | 0.053877 | 3.5306 | 2.0038 | 1.9997 | 0.00045657 | 0.52137 | 2.1096 | 0.073252 | 1.0305 | 0.94206 | 0.0678 | 0.76038 | 2.0802 | 1.2875 | 1.4604 | 2.0802
|  |  |  | 39 | 0.055295 | 3.5702 | 2.0564 | 2.0524 | 0.00045657 | 0.52137 | 2.1234 | 0.073252 | 1.0845 | 0.96831 | 0.0678 | 0.76038 | 2.0906 | 1.2978 | 1.4604 | 2.0906
|  |  |  | 40 | 0.056713 | 3.6093 | 2.1091 | 2.1051 | 0.00045657 | 0.52137 | 2.137 | 0.073252 | 1.1399 | 0.99457 | 0.0678 | 0.76038 | 2.1008 | 1.308 | 1.4604 | 2.1008
|  |  |  | 41 | 0.058131 | 3.6479 | 2.1618 | 2.1577 | 0.00045657 | 0.52137 | 2.1503 | 0.073252 | 1.1967 | 1.0208 | 0.0678 | 0.76038 | 2.1108 | 1.318 | 1.4604 | 2.1108
|  |  |  | 42 | 0.059548 | 3.6861 | 2.2145 | 2.2104 | 0.00045657 | 0.52137 | 2.1634 | 0.073252 | 1.2548 | 1.0471 | 0.0678 | 0.76038 | 2.1207 | 1.3279 | 1.4604 | 2.1207
|  |  |  | 43 | 0.060966 | 3.7238 | 2.2672 | 2.2631 | 0.00045657 | 0.52137 | 2.1764 | 0.073252 | 1.3143 | 1.0733 | 0.0678 | 0.76038 | 2.1305 | 1.3377 | 1.4604 | 2.1305
|  |  |  | 44 | 0.062384 | 3.7611 | 2.3198 | 2.3158 | 0.00045657 | 0.52137 | 2.1891 | 0.073252 | 1.3752 | 1.0996 | 0.0678 | 0.76038 | 2.1401 | 1.3474 | 1.4604 | 2.1401
|  |  |  | 45 | 0.063802 | 3.7979 | 2.3725 | 2.3684 | 0.00045657 | 0.52137 | 2.2016 | 0.073252 | 1.4375 | 1.1258 | 0.0678 | 0.76038 | 2.1495 | 1.357 | 1.4604 | 2.1495
|  |  |  | 46 | 0.06522 | 3.8343 | 2.4252 | 2.4211 | 0.00045657 | 0.52137 | 2.214 | 0.073252 | 1.5012 | 1.1521 | 0.0678 | 0.76038 | 2.1589 | 1.3665 | 1.4604 | 2.1589
|  |  |  | 47 | 0.066637 | 3.8704 | 2.4779 | 2.4738 | 0.00045657 | 0.52137 | 2.2262 | 0.073252 | 1.5662 | 1.1783 | 0.0678 | 0.76038 | 2.1681 | 1.3758 | 1.4604 | 2.1681
|  |  |  | 48 | 0.068055 | 3.9061 | 2.5305 | 2.5265 | 0.00045657 | 0.52137 | 2.2382 | 0.073252 | 1.6326 | 1.2046 | 0.0678 | 0.76038 | 2.1772 | 1.3851 | 1.4604 | 2.1772
|  |  |  | 49 | 0.069473 | 3.9414 | 2.5832 | 2.5791 | 0.00045657 | 0.52137 | 2.25 | 0.073252 | 1.7004 | 1.2309 | 0.0678 | 0.76038 | 2.1861 | 1.3943 | 1.4604 | 2.1861
|  |  |  | 50 | 0.070891 | 3.9763 | 2.6359 | 2.6318 | 0.00045657 | 0.52137 | 2.2617 | 0.073252 | 1.7695 | 1.2571 | 0.0678 | 0.76038 | 2.195 | 1.4034 | 1.4604 | 2.195
|  |  |  | 51 | 0.072309 | 4.0109 | 2.6886 | 2.6845 | 0.00045657 | 0.52137 | 2.2732 | 0.073252 | 1.8401 | 1.2834 | 0.0678 | 0.76038 | 2.2037 | 1.4123 | 1.4604 | 2.2037
|  |  |  | 52 | 0.073727 | 4.0451 | 2.7413 | 2.7372 | 0.00045657 | 0.52137 | 2.2846 | 0.073252 | 1.912 | 1.3096 | 0.0678 | 0.76038 | 2.2124 | 1.4212 | 1.4604 | 2.2124
|  |  |  | 53 | 0.075144 | 4.0791 | 2.7939 | 2.7898 | 0.00045657 | 0.52137 | 2.2958 | 0.073252 | 1.9853 | 1.3359 | 0.0678 | 0.76038 | 2.2209 | 1.4301 | 1.4604 | 2.2209
|  |  |  | 54 | 0.076562 | 4.1127 | 2.8466 | 2.8425 | 0.00045657 | 0.52137 | 2.3069 | 0.073252 | 2.06 | 1.3621 | 0.0678 | 0.76038 | 2.2293 | 1.4388 | 1.4604 | 2.2293
|  |  |  | 55 | 0.07798 | 4.146 | 2.8993 | 2.8952 | 0.00045657 | 0.52137 | 2.3178 | 0.073252 | 2.1361 | 1.3884 | 0.0678 | 0.76038 | 2.2376 | 1.4474 | 1.4604 | 2.2376
|  |  |  | 56 | 0.079398 | 4.179 | 2.952 | 2.9479 | 0.00045657 | 0.52137 | 2.3286 | 0.073252 | 2.2135 | 1.4146 | 0.0678 | 0.76038 | 2.2459 | 1.456 | 1.4604 | 2.2459
|  |  |  | 57 | 0.080816 | 4.2117 | 3.0046 | 3.0006 | 0.00045657 | 0.52137 | 2.3393 | 0.073252 | 2.2923 | 1.4409 | 0.0678 | 0.76038 | 2.254 | 1.4645 | 1.4604 | 2.254
|  |  |  | 58 | 0.082233 | 4.2441 | 3.0573 | 3.0532 | 0.00045657 | 0.52137 | 2.3499 | 0.073252 | 2.3725 | 1.4671 | 0.0678 | 0.76038 | 2.262 | 1.4729 | 1.4604 | 2.262
|  |  |  | 59 | 0.083651 | 4.2762 | 3.11 | 3.1059 | 0.00045657 | 0.52137 | 2.3603 | 0.073252 | 2.4541 | 1.4934 | 0.0678 | 0.76038 | 2.27 | 1.4813 | 1.4604 | 2.27
|  |  |  | 60 | 0.085069 | 4.3081 | 3.1627 | 3.1586 | 0.00045657 | 0.52137 | 2.3707 | 0.073252 | 2.537 | 1.5196 | 0.0678 | 0.76038 | 2.2779 | 1.4896 | 1.4604 | 2.2779
|  |  |  | 61 | 0.086487 | 4.3397 | 3.2154 | 3.2113 | 0.00045657 | 0.52137 | 2.3809 | 0.073252 | 2.6214 | 1.5459 | 0.0678 | 0.76038 | 2.2857 | 1.4978 | 1.4604 | 2.2857
|  |  |  | 62 | 0.087905 | 4.371 | 3.268 | 3.2639 | 0.00045657 | 0.52137 | 2.391 | 0.073252 | 2.7071 | 1.5722 | 0.0678 | 0.76038 | 2.2934 | 1.5059 | 1.4604 | 2.2934
|  |  |  | 63 | 0.089323 | 4.4021 | 3.3207 | 3.3166 | 0.00045657 | 0.52137 | 2.401 | 0.073252 | 2.7941 | 1.5984 | 0.0678 | 0.76038 | 2.301 | 1.514 | 1.4604 | 2.301
|  |  |  | 64 | 0.09074 | 4.433 | 3.3734 | 3.3693 | 0.00045657 | 0.52137 | 2.4109 | 0.073252 | 2.8826 | 1.6247 | 0.0678 | 0.76038 | 2.3086 | 1.522 | 1.4604 | 2.3086
|  |  |  | 65 | 0.092158 | 4.4636 | 3.4261 | 3.422 | 0.00045657 | 0.52137 | 2.4207 | 0.073252 | 2.9725 | 1.6509 | 0.0678 | 0.76038 | 2.316 | 1.53 | 1.4604 | 2.316
|  |  |  | 66 | 0.093576 | 4.494 | 3.4787 | 3.4746 | 0.00045657 | 0.52137 | 2.4303 | 0.073252 | 3.0637 | 1.6772 | 0.0678 | 0.76038 | 2.3234 | 1.5379 | 1.4604 | 2.3234
|  |  |  | 67 | 0.094994 | 4.5241 | 3.5314 | 3.5273 | 0.00045657 | 0.52137 | 2.4399 | 0.073252 | 3.1563 | 1.7034 | 0.0678 | 0.76038 | 2.3308 | 1.5457 | 1.4604 | 2.3308
|  |  |  | 68 | 0.096412 | 4.554 | 3.5841 | 3.58 | 0.00045657 | 0.52137 | 2.4494 | 0.073252 | 3.2503 | 1.7297 | 0.0678 | 0.76038 | 2.338 | 1.5535 | 1.4604 | 2.338
|  |  |  | 69 | 0.097829 | 4.5837 | 3.6368 | 3.6327 | 0.00045657 | 0.52137 | 2.4588 | 0.073252 | 3.3456 | 1.7559 | 0.0678 | 0.76038 | 2.3452 | 1.5612 | 1.4604 | 2.3452
|  |  |  | 70 | 0.099247 | 4.6132 | 3.6894 | 3.6853 | 0.00045657 | 0.52137 | 2.4681 | 0.073252 | 3.4424 | 1.7822 | 0.0678 | 0.76038 | 2.3524 | 1.5689 | 1.4604 | 2.3524
|  |  |  | 71 | 0.10067 | 4.6425 | 3.7421 | 3.738 | 0.00045657 | 0.52137 | 2.4774 | 0.073252 | 3.5405 | 1.8084 | 0.0678 | 0.76038 | 2.3594 | 1.5765 | 1.4604 | 2.3594
|  |  |  | 72 | 0.10208 | 4.6716 | 3.7948 | 3.7907 | 0.00045657 | 0.52137 | 2.4865 | 0.073252 | 3.64 | 1.8347 | 0.0678 | 0.76038 | 2.3664 | 1.584 | 1.4604 | 2.3664
|  |  |  | 73 | 0.1035 | 4.7004 | 3.8475 | 3.8434 | 0.00045657 | 0.52137 | 2.4956 | 0.073252 | 3.7408 | 1.861 | 0.0678 | 0.76038 | 2.3734 | 1.5915 | 1.4604 | 2.3734
|  |  |  | 74 | 0.10492 | 4.7291 | 3.9002 | 3.8961 | 0.00045657 | 0.52137 | 2.5045 | 0.073252 | 3.8431 | 1.8872 | 0.0678 | 0.76038 | 2.3802 | 1.599 | 1.4604 | 2.3802
|  |  |  | 75 | 0.10634 | 4.7576 | 3.9528 | 3.9487 | 0.00045657 | 0.52137 | 2.5134 | 0.073252 | 3.9467 | 1.9135 | 0.0678 | 0.76038 | 2.3871 | 1.6064 | 1.4604 | 2.3871
|  |  |  | 76 | 0.10775 | 4.7859 | 4.0055 | 4.0014 | 0.00045657 | 0.52137 | 2.5222 | 0.073252 | 4.0517 | 1.9397 | 0.0678 | 0.76038 | 2.3938 | 1.6137 | 1.4604 | 2.3938
|  |  |  | 77 | 0.10917 | 4.814 | 4.0582 | 4.0541 | 0.00045657 | 0.52137 | 2.531 | 0.073252 | 4.1581 | 1.966 | 0.0678 | 0.76038 | 2.4005 | 1.621 | 1.4604 | 2.4005
|  |  |  | 78 | 0.11059 | 4.8419 | 4.1109 | 4.1068 | 0.00045657 | 0.52137 | 2.5396 | 0.073252 | 4.2659 | 1.9922 | 0.0678 | 0.76038 | 2.4072 | 1.6283 | 1.4604 | 2.4072
|  |  |  | 79 | 0.11201 | 4.8696 | 4.1635 | 4.1594 | 0.00045657 | 0.52137 | 2.5482 | 0.073252 | 4.375 | 2.0185 | 0.0678 | 0.76038 | 2.4138 | 1.6355 | 1.4604 | 2.4138
|  |  |  | 80 | 0.11343 | 4.8972 | 4.2162 | 4.2121 | 0.00045657 | 0.52137 | 2.5567 | 0.073252 | 4.4855 | 2.0447 | 0.0678 | 0.76038 | 2.4203 | 1.6427 | 1.4604 | 2.4203
|  |  |  | 81 | 0.11484 | 4.9246 | 4.2689 | 4.2648 | 0.00045657 | 0.52137 | 2.5652 | 0.073252 | 4.5974 | 2.071 | 0.0678 | 0.76038 | 2.4268 | 1.6498 | 1.4604 | 2.4268
|  |  |  | 82 | 0.11626 | 4.9518 | 4.3216 | 4.3175 | 0.00045657 | 0.52137 | 2.5735 | 0.073252 | 4.7107 | 2.0972 | 0.0678 | 0.76038 | 2.4332 | 1.6569 | 1.4604 | 2.4332
|  |  |  | 83 | 0.11768 | 4.9789 | 4.3743 | 4.3701 | 0.00045657 | 0.52137 | 2.5818 | 0.073252 | 4.8254 | 2.1235 | 0.0678 | 0.76038 | 2.4396 | 1.6639 | 1.4604 | 2.4396
|  |  |  | 84 | 0.1191 | 5.0058 | 4.4269 | 4.4228 | 0.00045657 | 0.52137 | 2.5901 | 0.073252 | 4.9414 | 2.1497 | 0.0678 | 0.76038 | 2.4459 | 1.6709 | 1.4604 | 2.4459
|  |  |  | 85 | 0.12051 | 5.0325 | 4.4796 | 4.4755 | 0.00045657 | 0.52137 | 2.5983 | 0.073252 | 5.0588 | 2.176 | 0.0678 | 0.76038 | 2.4522 | 1.6778 | 1.4604 | 2.4522
|  |  |  | 86 | 0.12193 | 5.0591 | 4.5323 | 4.5282 | 0.00045657 | 0.52137 | 2.6064 | 0.073252 | 5.1776 | 2.2023 | 0.0678 | 0.76038 | 2.4585 | 1.6847 | 1.4604 | 2.4585
|  |  |  | 87 | 0.12335 | 5.0855 | 4.585 | 4.5809 | 0.00045657 | 0.52137 | 2.6144 | 0.073252 | 5.2978 | 2.2285 | 0.0678 | 0.76038 | 2.4647 | 1.6916 | 1.4604 | 2.4647
|  |  |  | 88 | 0.12477 | 5.1118 | 4.6376 | 4.6335 | 0.00045657 | 0.52137 | 2.6224 | 0.073252 | 5.4193 | 2.2548 | 0.0678 | 0.76038 | 2.4708 | 1.6984 | 1.4604 | 2.4708
|  |  |  | 89 | 0.12619 | 5.138 | 4.6903 | 4.6862 | 0.00045657 | 0.52137 | 2.6303 | 0.073252 | 5.5423 | 2.281 | 0.0678 | 0.76038 | 2.4769 | 1.7052 | 1.4604 | 2.4769
|  |  |  | 90 | 0.1276 | 5.1639 | 4.743 | 4.7389 | 0.00045657 | 0.52137 | 2.6382 | 0.073252 | 5.6666 | 2.3073 | 0.0678 | 0.76038 | 2.483 | 1.712 | 1.4604 | 2.483
|  |  |  | 91 | 0.12902 | 5.1898 | 4.7957 | 4.7916 | 0.00045657 | 0.52137 | 2.646 | 0.073252 | 5.7923 | 2.3335 | 0.0678 | 0.76038 | 2.489 | 1.7187 | 1.4604 | 2.489
|  |  |  | 92 | 0.13044 | 5.2155 | 4.8484 | 4.8442 | 0.00045657 | 0.52137 | 2.6538 | 0.073252 | 5.9193 | 2.3598 | 0.0678 | 0.76038 | 2.495 | 1.7254 | 1.4604 | 2.495
|  |  |  | 93 | 0.13186 | 5.241 | 4.901 | 4.8969 | 0.00045657 | 0.52137 | 2.6615 | 0.073252 | 6.0478 | 2.386 | 0.0678 | 0.76038 | 2.5009 | 1.732 | 1.4604 | 2.5009
|  |  |  | 94 | 0.13327 | 5.2665 | 4.9537 | 4.9496 | 0.00045657 | 0.52137 | 2.6691 | 0.073252 | 6.1776 | 2.4123 | 0.0678 | 0.76038 | 2.5068 | 1.7386 | 1.4604 | 2.5068
|  |  |  | 95 | 0.13469 | 5.2917 | 5.0064 | 5.0023 | 0.00045657 | 0.52137 | 2.6767 | 0.073252 | 6.3088 | 2.4385 | 0.0678 | 0.76038 | 2.5126 | 1.7452 | 1.4604 | 2.5126
|  |  |  | 96 | 0.13611 | 5.3169 | 5.0591 | 5.0549 | 0.00045657 | 0.52137 | 2.6842 | 0.073252 | 6.4414 | 2.4648 | 0.0678 | 0.76038 | 2.5184 | 1.7517 | 1.4604 | 2.5184
|  |  |  | 97 | 0.13753 | 5.3419 | 5.1117 | 5.1076 | 0.00045657 | 0.52137 | 2.6917 | 0.073252 | 6.5753 | 2.4911 | 0.0678 | 0.76038 | 2.5242 | 1.7582 | 1.4604 | 2.5242
|  |  |  | 98 | 0.13895 | 5.3668 | 5.1644 | 5.1603 | 0.00045657 | 0.52137 | 2.6991 | 0.073252 | 6.7107 | 2.5173 | 0.0678 | 0.76038 | 2.5299 | 1.7647 | 1.4604 | 2.5299
|  |  |  | 99 | 0.14036 | 5.3916 | 5.2171 | 5.213 | 0.00045657 | 0.52137 | 2.7065 | 0.073252 | 6.8474 | 2.5436 | 0.0678 | 0.76038 | 2.5356 | 1.7711 | 1.4604 | 2.5356
|  |  |  | 100 | 0.14178 | 5.4162 | 5.2698 | 5.2656 | 0.00045657 | 0.52137 | 2.7138 | 0.073252 | 6.9855 | 2.5698 | 0.0678 | 0.76038 | 2.5413 | 1.7775 | 1.4604 | 2.5413