## input
* Texas Instruments Data Flash File
* File created Tue Nov 24 16:19:22 2020
*
* Device Number 421
* Firmware Version 1.09.80
* Build Number not available
* Order Number not available
*
* bqz Device Number 421
* bqz Firmware Version 1.09
* bqz Build Number 1
*
* Field Order: Class name | Subclass name | Parameter name | Parameter Value | Display Units
Configuration | Safety | Over Temp | 0 | Â°C
Configuration | Safety | Under Temp | 0 | Â°C
Configuration | Safety | Temp Hys | 0 | Â°C
Configuration | Charge Termination | Min Taper Capacity | 0 | mAh
Configuration | Charge Termination | Current Taper Window | 0 | s
Configuration | Charge Termination | TCA Set % | 0 | %
Configuration | Charge Termination | TCA Clear % | 0 | %
Configuration | Charge Termination | FC Set % | 0 | %
Configuration | Charge Termination | FC Clear % | 0 | %
Configuration | Charge Termination | DODatEOC Delta T | 0 | Â°C
Configuration | Data | Design Voltage | 3600 | mV
Configuration | Data | Initial Standby | 0 | mA
Configuration | Data | Initial MaxLoad | 0 | mA
Configuration | Discharge | SOC1 Set Threshold | 0 | %
Configuration | Discharge | SOC1 Clear Threshold | 0 | %
Configuration | Discharge | SOCF Set Threshold | 0 | %
Configuration | Discharge | SOCF Clear Threshold | 0 | %
Configuration | Registers | OpConfig | 0 | Flag
Configuration | Registers | OpConfigB | 0 | Flag
Configuration | Registers | DF Version | 128 | Num
Configuration | Power | Hibernate I | 0 | mA
Configuration | Power | Hibernate V | 0 | mV
Configuration | Power | FS Wait | 0 | s
Gas Gauging | IT Cfg | Sec. Relax Time | 0 | s
Gas Gauging | IT Cfg | Average Time | 0 | s
Gas Gauging | IT Cfg | Min DOD Res Update | 0 | %
Gas Gauging | IT Cfg | Max Res Factor | 0 | Num
Gas Gauging | IT Cfg | Min Res Factor | 0 | Num
Gas Gauging | IT Cfg | Ra Filter | 0 | Num
Gas Gauging | IT Cfg | Max V Delta | 0 | Num
Gas Gauging | IT Cfg | Fast Qmax Start DOD % | 0 | %
Gas Gauging | IT Cfg | Fast Qmax End DOD % | 0 | %
Gas Gauging | IT Cfg | Fast Qmax Start Volt Delta | 0 | mV
Gas Gauging | IT Cfg | Fast Qmax Current Threshold | 0 | Hr rate
Gas Gauging | IT Cfg | Fast Qmax Min Points | 0 | Num
Gas Gauging | IT Cfg | Qmax Capacity Err | 0 | %
Gas Gauging | IT Cfg | Max Qmax Change | 0 | %
Gas Gauging | IT Cfg | Qmax Max Delta % | 0 | %DCap
Gas Gauging | IT Cfg | Max % Default Qmax | 0 | %DCap
Gas Gauging | IT Cfg | ResRelax Time | 0 | s
Gas Gauging | IT Cfg | User Rate-mW | 0 | mW
Gas Gauging | IT Cfg | Reserve Cap-mWh | 0 | mWh
Gas Gauging | IT Cfg | Max Sim Rate | 0 | Hr rate
Gas Gauging | IT Cfg | Min Sim Rate | 0 | Hr rate
Gas Gauging | IT Cfg | Ra Max Delta | 0 | 4mOhm
Gas Gauging | IT Cfg | Min Delta Voltage | 0 | mV
Gas Gauging | IT Cfg | Max Delta Voltage | 0 | mV
Gas Gauging | IT Cfg | DeltaV Max dV | 0 | mV
Gas Gauging | IT Cfg | TermV Valid t | 0 | s
Gas Gauging | Current Thresholds | Dsg Current Threshold | 0 | .1 Hr rate
Gas Gauging | Current Thresholds | Chg Current Threshold | 0 | .1 Hr rate
Gas Gauging | Current Thresholds | Quit Current | 0 | .1 Hr rate
Gas Gauging | Current Thresholds | Dsg Relax Time | 0 | s
Gas Gauging | Current Thresholds | Chg Relax Time | 0 | s
Gas Gauging | Current Thresholds | Quit Relax Time | 0 | s
Gas Gauging | Current Thresholds | Transient Factor Charge | 0 | Num
Gas Gauging | Current Thresholds | Transient Factor Discharge | 0 | Num
Gas Gauging | Current Thresholds | Max IR Correct | 0 | mV
Gas Gauging | State | Qmax Cell 0 | 0 | Num
Gas Gauging | State | Update Status | 0 | Hex
Gas Gauging | State | Reserve Cap-mAh | 0 | mAh
Gas Gauging | State | Load Select/Mode | 0 | Hex
Gas Gauging | State | Q Invalid MaxV | 3803 | mV
Gas Gauging | State | Q Invalid MinV | 3752 | mV
Gas Gauging | State | Design Capacity | 0 | mAh
Gas Gauging | State | Design Energy | 0 | mWh
Gas Gauging | State | Default Design Cap | 1340 | mAh
Gas Gauging | State | Terminate Voltage | 0 | mV
Gas Gauging | State | SOCI Delta | 0 | %
Gas Gauging | State | Taper Rate | 0 | .1 Hr rate
Gas Gauging | State | Taper Voltage | 4100 | mV
Gas Gauging | State | Sleep Current | 0 | mA
Gas Gauging | State | V at Chg Term | 4190 | mV
Gas Gauging | State | Avg I Last Run | 0 | .1 Hr rate
Gas Gauging | State | Avg P Last Run | 0 | .1 Hr rate
Gas Gauging | State | Delta Voltage | 0 | mV
Ra Tables | R_a NVM | R_a0 0 | 0 | Num
Ra Tables | R_a NVM | R_a0 1 | 0 | Num
Ra Tables | R_a NVM | R_a0 2 | 0 | Num
Ra Tables | R_a NVM | R_a0 3 | 0 | Num
Ra Tables | R_a NVM | R_a0 4 | 0 | Num
Ra Tables | R_a NVM | R_a0 5 | 0 | Num
Ra Tables | R_a NVM | R_a0 6 | 0 | Num
Ra Tables | R_a NVM | R_a0 7 | 0 | Num
Ra Tables | R_a NVM | R_a0 8 | 0 | Num
Ra Tables | R_a NVM | R_a0 9 | 0 | Num
Ra Tables | R_a NVM | R_a0 10 | 0 | Num
Ra Tables | R_a NVM | R_a0 11 | 0 | Num
Ra Tables | R_a NVM | R_a0 12 | 0 | Num
Ra Tables | R_a NVM | R_a0 13 | 0 | Num
Ra Tables | R_a NVM | R_a0 14 | 0 | Num
Ra Tables | R_a RAM | R_a0 0 | 0 | Num
Ra Tables | R_a RAM | R_a0 1 | 0 | Num
Ra Tables | R_a RAM | R_a0 2 | 0 | Num
Ra Tables | R_a RAM | R_a0 3 | 0 | Num
Ra Tables | R_a RAM | R_a0 4 | 0 | Num
Ra Tables | R_a RAM | R_a0 5 | 0 | Num
Ra Tables | R_a RAM | R_a0 6 | 0 | Num
Ra Tables | R_a RAM | R_a0 7 | 0 | Num
Ra Tables | R_a RAM | R_a0 8 | 0 | Num
Ra Tables | R_a RAM | R_a0 9 | 0 | Num
Ra Tables | R_a RAM | R_a0 10 | 0 | Num
Ra Tables | R_a RAM | R_a0 11 | 0 | Num
Ra Tables | R_a RAM | R_a0 12 | 0 | Num
Ra Tables | R_a RAM | R_a0 13 | 0 | Num
Ra Tables | R_a RAM | R_a0 14 | 0 | Num
Calibration | Data | Board Offset | 0 | Counts
Calibration | Data | Int Temp Offset | 0 | Â°C
Calibration | Data | Pack V Offset | 0 | mV
Calibration | CC Cal | CC Offset | 1 | Counts
Calibration | CC Cal | CC Cal Temp | 303 | Â°K
Calibration | CC Cal | CC Gain | 0.2379 | Num
Calibration | CC Cal | CC Delta | 283770.3125 | Num
Calibration | Current | Deadband | 0 | mA
Calibration | Current | RDL Tempco | 0 | Num
Security | Codes | Sealed to Unsealed | 80008000 | Hex