## Sheet1
Part number | Reference Designator | Manufacturer | Description | Subcategory | Rated Voltage (V) | Operating Voltage (V) | Voltage Ratio | Meets the voltage derating Requirement? | Operating Current (Amps) | Rated Power (W) | Operating Power (W) | Power Ratio | Meets the derating Requirement? | Thermal Resistance (Deg C/W) | Ambient Temperature (Deg C) | Nominal Junction Temperature ( Deg C) | Junction Temperature (Max) | % Junction temperature margin w.r.t Datasheet | % Junction temperature margin w.r.t Derating | Maximum allowable junction temperature(Deg C) as per UL/864 | Meets the derating Requirement? | Status of De-rating analysis | Derating Requirement as per UL/864 | Assumptions and Considerations | Remarks
TPS6521902RHBR | U6 | IC, Integrated Power Management For ARM Cortex | VCC | 5.5 | 6 | 3.3 | 55% | Y | 0.9 | 1.9169 | 2.97 | 154.9% | N | 31.3 | 65 | 157.961 | 125 | -26.37% | -57.96% | 100 | N | FAIL
|  |  | VDDR_CORE | 3.3 | 3.3 | 0.85 | 25.76% | Y | 0.04 | 1.9169 | 0.034 | 1.774% | Y | 31.3 | 65 | 66.0642 | 125 | 47.15% | 33.94% | 100 | Y | PASS
|  |  | VDDS_DDR | 3.3 | 3.3 | 1.1 | 33.33% | Y | 0.82 | 1.9169 | 0.902 | 47.05% | Y | 31.3 | 65 | 93.2326 | 125 | 25.41% | 6.767% | 100 | Y | PASS
|  |  | DVDD | 3.3 | 3.3 | 1.8 | 54.55% | Y | 0.05 | 1.9169 | 0.09 | 4.695% | Y | 31.3 | 65 | 67.817 | 125 | 45.75% | 32.18% | 100 | Y | PASS
|  |  | VDDA | 3.3 | 3.3 | 1.8 | 54.55% | Y | 0.07 | 1.9169 | 0.126 | 6.573% | Y | 31.3 | 65 | 68.9438 | 125 | 44.84% | 31.06% | 100 | Y | PASS