## WBBOMDesign12 (1)
Part | Manufacturer | Part Number | Quantity | Price ($) | Footprint (mm²) | Description
Cdd | MuRata | GRM188R61E105KA12D | 1 | 0.01 | 4.68 | Cap: 1 µF VDC: 25 V ESR: 17.11 mΩ
Cin | Nichicon | UCS2W330MHD6 | 1 | 0.56 | 400 | Cap: 33 µF VDC: 450 V ESR: 9.64 Ω
Cin2 | Nichicon | UCS2W330MHD6 | 1 | 0.56 | 400 | Cap: 33 µF VDC: 450 V ESR: 9.64 Ω
Cout | Panasonic | 16SVPF560M | 4 | 0.61 | 106.09 | Cap: 560 µF VDC: 16 V ESR: 14 mΩ
D2 | Diodes Inc. | B540C-13-F | 1 | 0.17 | 83.27 | Type: Schottky VRRM: 40 V Io: 5 A
D3 | Microsemi | UFS180JE3/TR13 | 1 | 0.67 | 41.59 | Type: Ultrafast VRRM: 800 V Io: 1 A
Dac | Vishay-Semiconductor | DF08SA | 1 | 0.24 | 98.79 | Type: Switching-Bridge VRRM: 800 V Io: 1 A
L1 | NIC Components | NPI54C471KTRF | 1 | 0.09 | 60.75 | L: 470 µH DCR: 4 Ω IDC: 190 mA
M1 | Infineon Technologies | IPD65R380C6 | 1 | 0.77 | 101.71 | VdsMax: 650 V IdsMax: 10.6 Amps
Rbld | Vishay-Dale | CRCW0402976RFKED | 1 | 0.01 | 3 | Resistance: 976 Ω Tolerance: 1.0% Power: 63 mW
Rcbc | Vishay-Dale | CRCW040269K8FKED | 1 | 0.01 | 3 | Resistance: 69.8 kΩ Tolerance: 1.0% Power: 63 mW
Rcs | CUSTOM | CUSTOM | 1 | NA | NA | Resistance: 960.14 mΩ Tolerance: 0.0% Power: 0 W
Rdd | Yageo America | RC0603FR-0722RL | 1 | 0.01 | 4.68 | Resistance: 22 Ω Tolerance: 1.0% Power: 100 mW
Rfbb | Vishay-Dale | CRCW040232K4FKED | 1 | 0.01 | 3 | Resistance: 32.4 kΩ Tolerance: 1.0% Power: 63 mW
Rfbt | Vishay-Dale | CRCW0402110KFKED | 1 | 0.01 | 3 | Resistance: 110 kΩ Tolerance: 1.0% Power: 63 mW
Rl | Yageo America | RC1206FR-073RL | 1 | 0.01 | 10.92 | Resistance: 3 Ω Tolerance: 1.0% Power: 250 mW
Rlc | Vishay-Dale | CRCW04023K74FKED | 1 | 0.01 | 3 | Resistance: 3.74 kΩ Tolerance: 1.0% Power: 63 mW
T1 | CUSTOM | CUSTOM | 1 | NA | NA | Ns1toNp: 67.8 m Ns2toNp: 224.28 m Lp: 810.28 µH
U1 | Texas Instruments | UCC28730DR | 1 | 0.42 | 55.2
U2 | Texas Instruments | UCC24650DBVR | 1 | NA | 14.82
Csnub | Kemet | C0805C103K1RACTU | 1 | 0.01 | 6.75 | Cap: 10 nF VDC: 500 V ESR: 1.74 Ω
Dsnub | Microsemi | UFS180JE3/TR13 | 1 | 0.67 | 41.59 | Type: Ultrafast VRRM: 800 V Io: 1 A
Rsnub | Vishay-Dale | CRCW0402261KFKED | 1 | 0.01 | 3 | Resistance: 261 kΩ Tolerance: 1.0% Power: 63 mW