## Sheet1
| TPS259470x | TPS259480x | LM7310
Overtemperature | Shutdown | Shutdown | Shutdown
Undervoltage (UVP or UVLO) | Shutdown | Shutdown | Shutdown
Input Reverse Polarity | Shutdown | None | Shutdown
Input Overvoltage | Shutdown | Shutdown | Shutdown
| Voltage Clamp | Voltage Clamp - None | None
Transient Overcurrent (ILIM < IOUT < 2 × ILIM) | None | None | Shutdown
Persistent Overcurrent | Circuit Breaker | Circuit Breaker - None | None
Persistent Overcurrent | Current Limit | Current Limit | None
Output Short-Circuit to GND | Circuit Breaker followed by Current Limit | Circuit Breaker followed by Current Limit | None
ILM Pin Open (During Steady State) | Shutdown | Shutdown | None
ILM Pin Shorted to GND | Shutdown | Shutdown | None
Reverse Current ((VOUT – VIN) > VREVTH) | Reverse Current Blocking | Reverse Current Blocking | Reverse Current Blocking
Auto-Retry version | TPS259474ARPW | TPS259480AYWP
Adjustable OVLO |  | TPS259482AYWP Adjustable (2 × ILIM)
Circuit Breaker |  | TPS259481AYWP Fixed