## Sheet1
#0
[Header]
bq EVSW Version = 0.9.92
DeviceName = bq27541V200 v2.00
Time = 12/3/2020 11:11:17 AM
[Safety(Configuration)]
OT Chg = 40.0
OT Chg Time = 2
OT Chg Recovery = 35.0
OT Dsg = 60.0
OT Dsg Time = 2
OT Dsg Recovery = 55.0
[Charge Inhibit Cfg(Configuration)]
Chg Inhibit Temp Low = 0.0
Chg Inhibit Temp High = 45.0
Temp Hys = 5.0
[Charge(Configuration)]
Charging Voltage = 4200
Delta Temp = 5.0
Suspend Low Temp = 0.0
Suspend High Temp = 40.0
[Charge Termination(Configuration)]
Taper Current = 110
Min Taper Capacity = 25
Taper Voltage = 100
Current Taper Window = 40
TCA Set % = 99
TCA Clear % = 95
FC Set % = 100
FC Clear % = 98
DODatEOC Delta T = 10.0
[Data(Configuration)]
Rem Cap Alarm = 100
Initial Standby = -10
Initial MaxLoad = -1000
Manuf Date = 01-Jan-1980
Ser. Num. = 0001
Cycle Count = 0
CC Threshold = 2340
Design Capacity = 2600
Design Energy = 9620
SOH Load I = -400
Device Name = bq27541
[Discharge(Configuration)]
SOC1 Set Threshold = 190
SOC1 Clear Threshold = 200
SOCF Set Threshold = 115
SOCF Clear Threshold = 135
[Manufacturer Data(Configuration)]
Pack Lot Code = 0000
PCB Lot Code = 0000
Firmware Version = 0000
Hardware Revision = 0000
Cell Revision = 0001
DF Config Version = 0003
[Lifetime Data(Configuration)]
Lifetime Max Temp = 25.0
Lifetime Min Temp = 25.0
Lifetime Max Pack Voltage = 3700
Lifetime Min Pack Voltage = 3500
Lifetime Max Chg Current = 500
Lifetime Max Dsg Current = -100
[Lifetime Temp Samples(Configuration)]
LT Flash Cnt = 0
[Registers(Configuration)]
Pack Configuration = 8131
[Lifetime Resolution(Configuration)]
LT Temp Res = 1.0
LT V Res = 25
LT Cur Res = 100
LT Update Time = 60
[Power(Configuration)]
Flash Update OK Voltage = 2800
Sleep Current = 15
Hibernate I = 8
Hibernate V = 2550
FS Wait = 0
[Manufacturer Info(System Data)]
Block A 0 = 00
Block A 1 = 00
Block A 2 = 00
Block A 3 = 00
Block A 4 = 00
Block A 5 = 00
Block A 6 = 00
Block A 7 = 00
Block A 8 = 00
Block A 9 = 00
Block A 10 = 00
Block A 11 = 00
Block A 12 = 00
Block A 13 = 00
Block A 14 = 00
Block A 15 = 00
Block A 16 = 00
Block A 17 = 00
Block A 18 = 00
Block A 19 = 00
Block A 20 = 00
Block A 21 = 00
Block A 22 = 00
Block A 23 = 00
Block A 24 = 00
Block A 25 = 00
Block A 26 = 00
Block A 27 = 00
Block A 28 = 00
Block A 29 = 00
Block A 30 = 00
Block A 31 = 00
Block B 0 = 00
Block B 1 = 00
Block B 2 = 00
Block B 3 = 00
Block B 4 = 00
Block B 5 = 00
Block B 6 = 00
Block B 7 = 00
Block B 8 = 00
Block B 9 = 00
Block B 10 = 00
Block B 11 = 00
Block B 12 = 00
Block B 13 = 00
Block B 14 = 00
Block B 15 = 00
Block B 16 = 00
Block B 17 = 00
Block B 18 = 00
Block B 19 = 00
Block B 20 = 00
Block B 21 = 00
Block B 22 = 00
Block B 23 = 00
Block B 24 = 00
Block B 25 = 00
Block B 26 = 00
Block B 27 = 00
Block B 28 = 00
Block B 29 = 00
Block B 30 = 00
Block B 31 = 00
Block C 0 = 00
Block C 1 = 00
Block C 2 = 00
Block C 3 = 00
Block C 4 = 00
Block C 5 = 00
Block C 6 = 00
Block C 7 = 00
Block C 8 = 00
Block C 9 = 00
Block C 10 = 00
Block C 11 = 00
Block C 12 = 00
Block C 13 = 00
Block C 14 = 00
Block C 15 = 00
Block C 16 = 00
Block C 17 = 00
Block C 18 = 00
Block C 19 = 00
Block C 20 = 00
Block C 21 = 00
Block C 22 = 00
Block C 23 = 00
Block C 24 = 00
Block C 25 = 00
Block C 26 = 00
Block C 27 = 00
Block C 28 = 00
Block C 29 = 00
Block C 30 = 00
Block C 31 = 00
[IT Cfg(Gas Gauging)]
Load Select = 1
Load Mode = 0
Max Res Factor = 15
Min Res Factor = 3
Ra Filter = 500
Terminate Voltage = 3100
ResRelax Time = 200
User Rate-mA = 0
User Rate-mW = 0
Reserve Cap-mAh = 30
Reserve Cap-mWh = 100
Max Scale Back Grid = 4
Max DeltaV = 200
Min DeltaV = 0
Max Sim Rate = 2
Min Sim Rate = 20
Ra Max Delta = 44
Qmax Max Delta % = 5
DeltaV Max Delta = 10
[Current Thresholds(Gas Gauging)]
Dsg Current Threshold = 60
Chg Current Threshold = 75
Quit Current = 20
Dsg Relax Time = 60
Chg Relax Time = 60
Quit Relax Time = 1
Max IR Correct = 400
[State(Gas Gauging)]
Qmax Cell 0 = 2650
Cycle Count = 0
Update Status = 00
V at Chg Term = 4190
Avg I Last Run = -527
Avg P Last Run = -1933
Delta Voltage = 2
T Rise = 0
T Time Constant = 32767
[OCVa Table(OCV Table)]
Chem ID = 2501
[R_a0(Ra Table)]
Cell0 R_a flag = 0055
Cell0 R_a 0 = 28
Cell0 R_a 1 = 28
Cell0 R_a 2 = 42
Cell0 R_a 3 = 52
Cell0 R_a 4 = 63
Cell0 R_a 5 = 53
Cell0 R_a 6 = 57
Cell0 R_a 7 = 56
Cell0 R_a 8 = 59
Cell0 R_a 9 = 71
Cell0 R_a 10 = 91
Cell0 R_a 11 = 166
Cell0 R_a 12 = 452
Cell0 R_a 13 = 947
Cell0 R_a 14 = 1403
[R_a0x(Ra Table)]
xCell0 R_a flag = 0000
xCell0 R_a 0 = 28
xCell0 R_a 1 = 28
xCell0 R_a 2 = 42
xCell0 R_a 3 = 52
xCell0 R_a 4 = 52
xCell0 R_a 5 = 44
xCell0 R_a 6 = 47
xCell0 R_a 7 = 46
xCell0 R_a 8 = 49
xCell0 R_a 9 = 59
xCell0 R_a 10 = 75
xCell0 R_a 11 = 137
xCell0 R_a 12 = 373
xCell0 R_a 13 = 782
xCell0 R_a 14 = 1158
[Data(Calibration)]
CC Gain = 12.259
CC Delta = 12.236
CC Offset = -0.65
Board Offset = -0.18
Int Temp Offset = 0.6
Ext Temp Offset = -.9
Pack V Offset = 0
[Current(Calibration)]
Deadband = 3
[Codes(Security)]
Sealed to Unsealed = 36720414
Unsealed to Full = FFFFFFFF
Authen Key3 = 01234567
Authen Key2 = 89ABCDEF
Authen Key1 = FEDCBA98
Authen Key0 = 76543210