## hpa030a
Filename: HPA030A_bom.xls
Date: 11/19/2003
HPA030A BOM
COUNT | RefDes | DESCRIPTION | SIZE | MFR | PART NUMBER
1 | C1 | Capacitor, Ceramic, 22-uF, 16-V, X5R, 10% | 1210 | TDK | C3225X5R1C226KT
0 | C13 | Capacitor, Ceramic, xx-uF, xx-V | 603
1 | C15 | Capacitor, Ceramic, 0.22-uF, 50-V, X7R, 10% | 805 | TDK | C2012X5R1H224KT
1 | C16 | Capacitor, Ceramic, 4.7-uF, 6.3-V, X5R, 10% | 805 | TDK | C2012X5R0J475KT
1 | C2 | Capacitor, Ceramic, 22-uF, 6.3-V, X5R, 10% | 1206 | TDK | C3216X5R0J226KT
2 | C3, C12 | Capacitor, Ceramic, 1.0-uF, 10-V, X5R, 10% | 603 | TDK | C1608X5R1A105KT
0 | C4 | Capacitor, Ceramic, xx-uF, vv-V | 1210
1 | C5 | Capacitor, Ceramic, 6.8-pF, 50-V, C0G, 5% | 603 | AVX | 06035A6R8CAT2A
2 | C6, C11 | Capacitor, Ceramic, 1000-pF, 50-V, X7R, 10% | 603 | TDK | C1608X7R1H102KT
5 | C7, C8, C9, C10, C14 | Capacitor, Ceramic, 0.22-uF, 25-V, X5R, 10% | 603 | TDK | C1608X5R1E224KT
1 | D1 | Diode, Schottky, 1A, 20V | 457-04 | On Semi | MBRM120
1 | D2 | Diode, Dual Schottky, 200-mA, 30-V | SOT23 | Zetex | BAT54S
13 | J1 - J13 | Header, 2-pin, 100mil spacing, (36-pin strip) | 0.100 x 2 | Sullins | PTC36SAAN
1 | JP1 | Header, 2-pin, 100mil spacing, (36-pin strip) | 0.100 x 2 | Sullins | PTC36SAAN
2 | JP2, JP3 | Header, 3-pin, 100mil spacing, (36-pin strip) | 0.100 x 3 | Sullins | PTC36SAAN
1 | L1 | Inductor, SM Toroid, 4.2-uH, 2.2-A, 31-milliohms | 74480 | Sumida | CDRH5D28-4R2
1 | Q1 | Transistor, NPN General Purpose Amplifier, VCE 20V, VCB 30V, VEB 5V, IC 1A | SOT223 | Fairchild | BCP68
2 | R1, R4 | Resistor, Chip, 511k-Ohms, 1/16-W, 1% | 603 | Std | Std
1 | R2 | Resistor, Chip, 432k-Ohms, 1/16-W, 1% | 603 | Std | Std
2 | R3, R6 | Resistor, Chip, 56.2k-Ohms, 1/16-W, 1% | 603 | Std | Std
1 | R5 | Resistor, Chip, 1.00M-Ohms, 1/16-W, 1% | 603 | Std | Std
1 | R7 | Resistor, Chip, 15.0k-Ohms, 1/16-W, 1% | 603 | Std | Std
1 | R8 | Resistor, Chip, 150k-Ohms, 1/16-W, 1% | 603 | Std | Std
1 | R9 | Resistor, Chip, 619k-Ohms, 1/16-W, 1% | 603 | Std | Std
1 | U1 | IC, (TFT) LCD Supply | HTSSOP 24 | TI | TPS65100PWP
1 | -- | PCB, 2.45 In x 2.1 In x .062 In |  | Any | HPA030
3 | -- | Shunt, 100-mil, Black | 0.1 | 3M | 929950-00
Notes: | 1. These assemblies are ESD sensitive, ESD precautions shall be observed.
2. These assemblies must be clean and free from flux and all contaminants.
Use of no clean flux is not acceptable.
3. These assemblies must comply with workmanship standards IPC-A-610 Class 2.
4. Ref designators marked with an asterisk ('**') cannot be substituted.
All other components can be substituted with equivalent MFG's components.