## download-1
Datasheets | Image | Digi-Key Part Number | Manufacturer Part Number | Manufacturer | Description | Quantity Available | Factory Stock | Unit Price (USD) | @ qty | Minimum Quantity | Packaging | Series | Part Status | Type | Material - Core | Inductance | Tolerance | Current Rating | Current - Saturation | Shielding | DC Resistance (DCR) | Q @ Freq | Frequency - Self Resonant | Ratings | Operating Temperature | Frequency - Test | Mounting Type | Package / Case | Supplier Device Package | Size / Dimension | Height - Seated (Max)
http://www.vishay.com/docs/34202/th50jz5a.pdf | - | IHTH0750JZEB101M5A-ND | IHTH0750JZEB101M5A | Vishay Dale | FIXED IND 100UH 4.9A 64 MOHM TH | 0 | 0 | 4.338 | 0 | 50 | Tray | IHTH-0750JZ-5A | Active | - | - | 100µH | ±20% | 4.9A | 5.9A | Shielded | 64 mOhm Max | - | - | AEC-Q200 | -55°C ~ 125°C | 100kHz | Through Hole | Radial | - | 0.800" Dia (20.32mm) | 0.375" (9.53mm)
http://www.delevan.com/seriesPDFs/PTHF.pdf | - | PTHF100-59-ND | PTHF100-59 | API Delevan Inc. | FIXED IND 100UH 4.9A 44 MOHM TH | 0 | 0 | 10.4804 | 0 | 100 | Bulk | PTHF | Active | Toroidal | Molybdenum Permalloy(MPP) | 100µH | ±10% | 4.9A | 6.5A | Shielded | 44 mOhm Max | - | 2MHz | - | - | 1kHz | Through Hole | Radial | - | 1.100" Dia x 0.475" W (27.94mm x 12.06mm) | -
http://www.delevan.com/seriesPDFs/PTHF.pdf | - | PTHF100R-59-ND | PTHF100R-59 | API Delevan Inc. | FIXED IND 100UH 4.9A 44 MOHM TH | 0 | 0 | 11.3343 | 0 | 100 | Bulk | PTHFR | Active | Toroidal | Molybdenum Permalloy(MPP) | 100µH | ±10% | 4.9A | 6.5A | Shielded | 44 mOhm Max | - | 2MHz | - | - | 1kHz | Through Hole | Radial | - | 1.100" Dia x 0.475" W (27.94mm x 12.06mm) | -
http://www.delevan.com/seriesPDFs/PTHF.pdf | - | PTHF100R-59H-ND | PTHF100R-59H | API Delevan Inc. | FIXED IND 100UH 4.9A 44 MOHM TH | 0 | 0 | 11.3343 | 0 | 100 | Bulk | PTHFR | Active | Toroidal | Molybdenum Permalloy(MPP) | 100µH | ±10% | 4.9A | 6.5A | Shielded | 44 mOhm Max | - | 2MHz | - | - | 1kHz | Through Hole | Radial | - | 1.100" Dia (27.94mm) | 0.475" (12.06mm)
http://www.delevan.com/seriesPDFs/PTHF.pdf | - | PTHF100-59H-ND | PTHF100-59H | API Delevan Inc. | FIXED IND 100UH 4.9A 44 MOHM TH | 0 | 0 | 11.3356 | 0 | 100 | Bulk | PTHF | Active | Toroidal | Molybdenum Permalloy(MPP) | 100µH | ±10% | 4.9A | 6.5A | Shielded | 44 mOhm Max | - | 2MHz | - | - | 1kHz | Through Hole | Radial | - | 1.100" Dia (27.94mm) | 0.475" (12.06mm)
http://www.delevan.com/seriesPDFs/HC.pdf | //media.digikey.com/Renders/API%20Delevan%20Renders/5HC-100.jpg | 5HC-100-ND | 5HC-100 | API Delevan Inc. | FIXED IND 100UH 5A 50 MOHM TH | 0 | 0 | 11.578 | 0 | 50 | Bulk | HC | Active | Wirewound | Ferrite | 100µH | ±10% | 5A | 7A | Unshielded | 50 mOhm Max | - | - | - | - | 1kHz | Through Hole | Radial | - | 0.875" Dia x 1.375" L (22.23mm x 34.93mm) | -
http://www.delevan.com/seriesPDFs/HC.pdf | - | 5HCR-100-ND | 5HCR-100 | API Delevan Inc. | FIXED IND 100UH 5A 50 MOHM TH | 0 | 0 | 11.578 | 0 | 50 | Bulk | HCR | Active | Wirewound | Ferrite | 100µH | ±10% | 5A | 7A | Unshielded | 50 mOhm Max | - | - | - | - | 1kHz | Through Hole | Radial | - | 0.875" Dia x 1.375" L (22.23mm x 34.93mm) | -
http://www.delevan.com/seriesPDFs/PTHF-VM.pdf | - | PTHF100-59VM-ND | PTHF100-59VM | API Delevan Inc. | FIXED IND 100UH 4.9A 44 MOHM TH | 0 | 0 | 15.0303 | 0 | 100 | Bulk | PTHF-VM | Active | Toroidal | Molybdenum Permalloy(MPP) | 100µH | ±10% | 4.9A | 6.5A | Shielded | 44 mOhm Max | - | 2MHz | - | - | 1kHz | Through Hole | Radial | - | 1.210" L x 0.685" W (30.73mm x 17.40mm) | 1.175" (29.84mm)
http://www.delevan.com/seriesPDFs/PTHF-VM.pdf | - | PTHF100R-59VM-ND | PTHF100R-59VM | API Delevan Inc. | FIXED IND 100UH 4.9A 44 MOHM TH | 0 | 0 | 15.0303 | 0 | 100 | Bulk | PTHFR-VM | Active | Toroidal | Molybdenum Permalloy(MPP) | 100µH | ±10% | 4.9A | 6.5A | Shielded | 44 mOhm Max | - | 2MHz | - | - | 1kHz | Through Hole | Radial | - | 1.210" L x 0.685" W (30.73mm x 17.40mm) | 1.175" (29.84mm)