## inquiry about TPS5450
TPS5450について
■inquiry
・When power is off, 5V output seems to be dischaged to 24V input.
Is there any problem?
Or is additional circuit needed?
24V
5V
After 5VOFF, when 24Vinput is lower than output, it seems
the output is back to the input through the device and discharge.
EN is opened