## Design Converter
LM5155/56 CCM Flyback Controller Design Tool
ABOUT |  | =Input Box | [6 empty] | TERMS OF USE
[9 empty] | Rev 1.0.1 | June 2022 |  |  |  | Rev 1 | Mar-2020
Step 1: Design Specifications | [5 empty] | Load 1 Specifications
|  |  | Minimum Input Supply Voltage , VSUPPLY(min) | 10 | V | Output Target Voltage, VLOAD | 48 | V
|  |  | Typical Input Supply Voltage, VSUPPLY(typ) | 12 | V | Maximum Output Current , ILOAD | 0.5 | A
|  |  | Maximum Input Supply Voltage , VSUPPLY(max) | 16 | V | Calculated Secondary Side turns (NS1_calc) | 11.2
|  |  | Number of output rails |  |  | Selected Secondary Side turns (NS1) | 4.29
[6 empty] | Secondary (NS1) DCR | 12 | mΩ
Select Feedback type
Load 2 Specificaitons
|  |  | Free Running Switching Frequency, FSW | 110 | kHz | Output Target Voltage, VLOAD2 | 6.5 | V
|  |  | Free running Oscillator Set Resistor, RT | 199.9541 | kΩ | Maximum Output Current , ILOAD2 | 0.05 | A
[6 empty] | Calculated Secondary Side turns (NS2_calc) | 0.58094
|  |  | Desired Maximum Duty Cycle (DMAX) | 30 | % | Selected Secondary Side turns (NS2_) | 0.572
|  |  | Approximate Maximum Duty Cycle (DMAX) | 52.8053 | % | Secondary DCR | 12 | mΩ
|  |  | Output Power, POUT | 24.325 | W | Adjusted output voltage (VLOADx) | 6.4 | V
Step 2: Transformer Specifications | [5 empty] | Load 3 Specifications
|  |  | Desired Maximum Inductor Current Ripple Ratio (IRR_MAX) | 60 | % | Output Target Voltage, VLOAD | 12 | V
|  |  | Recommended Inductance Primary Inductance (LM_CALC) | 27.0042 | uH | Maximum Output Current , ILOAD | 0.02 | A
|  |  | User Selected Primary Inductance, (LM) | 18 | uH | Calculated Secondary Side turns (NSx_calc) | 0
|  |  | Primary Winding Resistance (RDCR) | 30 | mΩ | Selected Secondary Side turns (NSx_) | 1
|  |  | Peak Primary Winding current, ILPK | 5.94 | A | Secondary DCR | 100 | mΩ
[6 empty] | Adjusted output voltage (VLOADx) | 0 | V
Step 3: Current Sense Resistor Selection
|  |  | Peak Current Limit Margin | 30 | %
|  |  | Selected Peak Current limit(ILPK_select) | 7.722 | A
|  |  | Recommended current sense Resistor (RS) | 11.8653 | mΩ
|  |  | Recommended external slope compensation Resistor (RSL) | 528.745 | Ω
|  |  | Selected current sense Resistor (RS) | 2 | mΩ
|  |  | Selected external slope compensation Resistor (RSL) | 0 | Ω
|  |  | Actual inductor peak current limit | 50 | A
Step 4: Output Capacitor Selection
|  |  |  | Load 1 Specifications |  |  | Load 2 Capacitance |  |  |  |  | Load 3 Capacitance
|  |  | Desired Output ripple voltage (ΔVOUT) | 100 | mV | Desired Output ripple voltage (ΔVOUT) | 100 | mV |  |  | Desired Output ripple voltage (ΔVOUT) | 700 | mV
|  |  | Minimum Load 1 output capacitance | 103.6473 | uF | Minimum Load 2 output capacitance | 10.3647 | uF |  |  | Minimum Load 3 output capacitance | 0 | uF
|  |  | Selected Output Capacitance (COUT) | 300 | uF | Selected Output Capacitance (COUT) | 10 | uF |  |  | Selected Output Capacitance (COUT) | 100 | uF
|  |  | Equivalent COUT ESR (RESR) | 2 | mΩ | Equivalent COUT ESR (RESR) | 1 | mΩ |  |  | Equivalent COUT ESR (RESR) | 2 | mΩ
Step 5: Soft-Start Capacitor Selection
|  |  | Suggested minimum soft-start capacitor (CSS_MIN) | 288 | nF
|  |  | Desied soft-start time at minimum input voltage (TSS) | 20 | ms
|  |  | Calculated soft-start capacitor (CSS) | 200 | nF
Step 6: UVLO Resistor Divider Selection
|  |  | Desired voltage On (VUVLO_ON) | 5.8 | V
|  |  | Desired voltage OFF (VUVLO_OFF) | 5.4 | V
|  |  | Calculated top UVLO resistor value (RUVT_CALC) | 41.72 | kΩ
|  |  | Selected top UVLO resistor value (RUVT) | 41.72 | kΩ
|  |  | Bottom UVLO Resistor (RUVB) | 14.5535 | kΩ
Step 7: Loop Compensation
|  |  | Voltage selected (VIN_VAR) | 12
Feedback Resistor Selection
|  |  | External voltage reference voltage (Vref_iso) | 2.5 | V
|  |  | Select a top feedback resistor(RFBT) | 28.7 | kΩ
|  |  | Calculated bottom feedback resistor (RFBB_cala) | 1.5769 | kΩ
|  |  | Select a bottomresistor based on calculated balue(RFBB) | 1.62 | kΩ
Otpocoupler selection Resistor Selection
|  |  | Minimum current transfer Ratio (kOPTO_min) | 1.6 | A/A
|  |  | Maximum current transfer Ratio (kOPTO_max) | 3.2 | A/A
|  |  | Worst case diode voltage drop (VD_opto) | 1.65 | V
|  |  | Phototransistor output capacitance Capacitance (COPTO) | 0.05 | nF
|  |  | Phototransistor collector to emitter saturation votltage (VCE_sat) | 200 | mV
Pullup Resistor (RPULLUP) and LED Resistor (RLED) Selection
|  |  | Pullup voltage (VPULLUP) | 6.8 | V
|  |  | Minimum value for pullup resistor (RPULLUP_min) | 2.6875 | kΩ
|  |  | Selected Pullup Resistor (RPULLUP) | 5.1 | kΩ
|  |  | Maximum LED resistor (RLED_max) | 54.2145 | kΩ
|  |  | Selected LED Resistor (RLED) | 22 | kΩ
Bandwidth selection
|  |  | Suggested bandwidth maximum bandwidth | 3.8389 | kHz
|  |  | Selected band width (FCO) | 3 | kHz
|  | Calculated |  | Selected
| RCOMP | 4.9803 | kΩ | 120 | kΩ
| CCOMP | 8.6145 | nF | 3.9 | nF
| CHF | 0 | pF | 720 | pF
Efficiency / Power Loss Analyzer
MOSFET parameters
|  |  | On-State Resistance, RDS(on) | 8.7 | mΩ
|  |  | Total Gate Charge, QG | 35 | nC
|  |  | Gate-Drain Charge, QGD | 4.9 | nC
|  |  | Gate-Source Charge, QGS | 7.9 | nC
|  |  | Gate Resistance, RG | 1.5 | Ω
|  |  | Gate-Source Threshold Voltage, VTH | 1.7 | V
Diode Parameters
Load 1 Diode Specifications
|  |  | Diode Forward Voltage drop (VD1) | 300 | mV
|  |  | Reverse Recovery Charge (QRR_1) | 10 | nC
Load 2 Diode Specifications
|  |  | Diode Forward Voltage drop (VD2) | 300 | mV
|  |  | Reverse Recovery Charge (QRR_2) | 10 | nC
Load 3 Diode Specifications
|  |  | Diode Forward Voltage drop (VD3) | 500 | mV
|  |  | Reverse Recovery Charge (QRR_3) | 10 | nC
Note on A3: Welcome to the LM5155/56 Design Tool This stand-alone tool facilitates and assists the power supply engineer with design of a DC-DC boost converter based on the LM5155/56 controller. As such, the user can expeditiously arrive at an optimized design by virtue of the following: - Select components - Optimize compensation values and pole/zero placement in terms of control loop stability using crossover frquency as a performance metric - Inspect regulator efficiency and component power dissipation - Analyze efficiency based on selected MOSFET, inductor and diode parameters IMPORTANT: You must enable macros if Microsoft Excel asks as the file is being opened. U.S. English notation is used throughout. Make sure to input or select values in all of the yellow shaded cells even if a value already exists in that cell. Do not over write equations in cells, as this may result in calculation errors.
Note on H7: Minimum Input Voltage: Enter the minimum operating input voltage. The LM5155 BIAS pin voltage operating range is 3.5V to 45V. The LM5156 BIAS pin voltage operating range is 3.5V to 60V. If low voltage operation is required the BIAS pin can be supplied with VOUT extending operation to 1.5V The text in the cell is flagged orange if: -The input voltage is above 45V The text in the cell is flagged red if: -The input voltage is above 60V -The input voltage is below 1.5V
Note on N7: Output Voltage Load 1: Selected the desired voltage of load 1. Load 1 voltage should be entered as the regulated load regardless of the feedback type
Note on H8: Nominal Input Voltage: Enter the nominal operating input voltage. The LM5155 input voltage operating range is 1.5V to 45V. The LM5156 input voltage operating range is 1.5V to 60V. The text in the cell is flagged red if: -The input voltage is above VSUPPLY(max) -The input voltage is below VSUPPLY(min)
Note on H9: Maximum Input Voltage: Enter the maximum operating input voltage. The LM5155 input voltage operating range is 1.5V to 45V. The LM5156 input voltage operating range is 1.5V to 60V. The text in the cell is flagged orange if: -The input voltage is above 45V The text in the cell is flagged red if: -The input voltage is above 60V -The input voltage is below 1.5V
Note on N10: Load 1 Turns Ratio The turns ratio on the secondary winding of load 1. The primary turns ratio (Np) is assumed to be 1
Note on N11: DC Resistance of Load 1 Winding Resistance of load 1 winding. For high current outputs this value should be minimized
Note on H14: Operating Frequency Set by RT This cell defines the free running switching frequency Text turns red if: Frequency is set below: 50kHz Frequenyc is set above: 2.2MHz
Note on H17: Maximum duty cycle Desired maximum duty cycle of the regulator. If the duty cycle the is set less than 50% the need for external slope compensation is removed. Typically between 30% to 70% is a good starting point.
Note on H22: Primary winding current ripple ratio The ratio between the ripple current vs the average current in the primary winding 30% to 70% ripple is a good starting point.
Note on H24: Primary Winding Inductance Enter the primary winding magnetizing inductance here. This cell will
Note on H25: DC Resistance of Primary Winding Resistance of Primary winding. For high power applications this value should be minimized
Note on H26: Primary Winding Peak Current: Peak current in the primary winding at full output power.
Note on H30: Peak current Limit Margin Percentage above the calculate maximum peak current in the primimary winding. This value sets the required peak current limit Typically this value should be above 20%, allowing for component tolerances and efficiency
Note on H32: Recommended Current Sense Resistor (RS) Use this resistor to sense current and set the peak overcurrent protection. As such, the calculation takes the required current limit setpoint and the primary winding ripple current amplitude to calculate RS. The current limit threshold voltage is 100mV with ±10% tolerance.
Note on H33: Recommended External Slope Compensation (RSL) External Slope compensation. This is only required when operting in CCM mode.
Note on H36: Transformer Primary Winding peak current limit Maximum current in the inductor usually occurs at VIN(min). The result is corresponds to onset of current limit and is intended as a guide to transformer selection as it relates to saturation current.
Note on H40: Load 1 Load Transient Voltage Ripple Desired output voltage transient for 50% load to 100% load step.
Note on H42: Load 1 Output Capacitance: Enter the output capacitance here based on the minimum calculated result. Make sure that the nominal capacitance is appropriately derated for applied voltage, particularly with ceramics.
Note on G47: Soft-start Capacitor If the feedback is selected to be isolated a secondary side soft-start cirucuit should be implemented.
Note on H52: UVLO On Voltage Input voltage when LM5155 starts switching. Assuming the UVLO resistor divider is connected to the input rail. This value should be greater than the VUVLO_OFF voltage If more hystersis between VUVLO_ON and VUVLO_OFF see the datasheet.
Note on H53: UVLO Off Voltage Input voltage when LM5155 stops switching. Assuming the UVLO resistor divider is connected to the input rail. This value should be less than the VUVLO_ON voltage. If more hystersis between VUVLO_ON and VUVLO_OFF see the datasheet.
Note on H62: External Reference Voltage Isolated feedback requires the use of an external voltage reference on the secondary side. This is the voltage of the external shunt voltage reference. For low ouput voltages (<5V) it is recommended to select a reference voltage of ~1.24V to help simplify the loop compensation design.
Note on H68: Minimum Current Transfer Ratio Minimum specified current transfer ratio (CTR) of the selected optocoupler. This is the gain of the optocoupler and is the ratio of the phototransistor collector current to the diode forward current. As the minimum CTR and the maximum CTR become closer the easier the loop compensation becomes.
Note on H69: Minimum Current Transfer Ratio Minimum specified current transfer ratio (CTR) of the selected optocoupler. This is the gain of the optocoupler and is the ratio of the phototransistor collector current to the diode forward current. As the minimum CTR and the maximum CTR become closer the easier the loop compensation becomes.
Note on H70: Optocoupler Diode Forward Voltage Drop Use the specified voltage diode voltage drop from the optocoupler datasheet. Typically this is specified with a couple milliamperes (mA) of forward current
Note on H71: Phototransistor Collector Capacitance The capacitance of the phototransistor collector. This sets the high frequency pole in the error amplifier frequency response. This can be estimated by using the frequency response of the optocoupler from the datasheet and the pull-up resistor value. COPTO = 1/(2π*RPULLUP*fCUTOFF) A capacitor can be added in parallel to the phototransistor to lower the pole frequency as needed.
Note on H72: Phototransistor Saturation voltage Saturation voltage of the phototransistor as specified in the optocoupler datasheet.
Note on H75: Pull up voltage (VPULLUP) This can be the VCC voltage of the LM5155/56 or can be supplied by an auxillary winding on the primary side. This value will affect the selection of the pull up resistor.
Note on H77: Pullup Resistor Value Resistor between VPULLUP and the collector of the phototransistor of the optocoupler. This resistor selection directly affects the mid-band gain of the error amplifier bandwidth
Note on H79: LED Resistor (RLED) Resistor connected between the output voltage and the anode of optocoupler diode. This value should be less than the calculated RLED_max value above.
Note on H83: Selected Loop Crossover Frequency Selected crossover frequency of the control loop. It is recommend to select this value to be less than the cell above.
Note on H86: Compensation Resistor Selection (RCOMP) Directly affects the location for the compensation zero and the mid-band gain. Increasing this value will increase the cross over frequency but decrease the phase margin.
Note on H87: Compensation Resistor Selection (CCOMP) Directly affects the location for the compensation zero. Increasing this value will decrease compensation zero location and increase the phase margin.
Note on H88: Compensation Capacitor Selection (CHF) Directly affects the location for the compensation pole. Increasing this value will decrease compensation zero frequency.
VIN =
VIN =
12
V
12
V

## Licenses
Version Number | 1.0.1
Version History
Version | Change List Description
1.0.0 | Initial Release
1.0.1 | Updated Schematics
About this tool...
© Copyright 2021 Texas Instruments Incorporated. All rights reserved.
LICENSE INFORMATION:
Copyright (c) 2021 Texas Instruments Incorporated
All rights reserved not granted herein.
Limited License.
Texas Instruments Incorporated grants a world-wide, royalty-free, non-exclusive license under copyrights and patents it now or hereafter owns or controls to make, have made, use, import, offer to sell and sell ("Utilize") this software subject to the terms herein. With respect to the foregoing patent license, such license is granted solely to the extent that any such patent is necessary to Utilize the software alone. The patent license shall not apply to any combinations which include this software, other than combinations with devices manufactured by or for TI (“TI Devices”). No hardware patent is licensed hereunder.
Redistributions must preserve existing copyright notices and reproduce this license (including the above copyright notice and the disclaimer and (if applicable) source code license limitations below) in the documentation and/or other materials provided with the distribution
Redistribution and use in binary form, without modification, are permitted provided that the following conditions are met:
* No reverse engineering, decompilation, or disassembly of this software is permitted with respect to any software provided in binary form.
* Any redistribution and use are licensed by TI for use only with TI Devices.
* Nothing shall obligate TI to provide you with source code for the software licensed and provided to you in object code.
If software source code is provided to you, modification and redistribution of the source code are permitted provided that the following conditions are met:
* Any redistribution and use of the source code, including any resulting derivative works, are licensed by TI for use only with TI Devices.
* Any redistribution and use of any object code compiled from the source code and any resulting derivative works, are licensed by TI for use only with TI Devices.
Neither the name of Texas Instruments Incorporated nor the names of its suppliers may be used to endorse or promote products derived from this software without specific prior written permission.
DISCLAMER:
THIS SOFTWARE IS PROVIDED BY TI AND TI’S LICENSORS "AS IS" AND ANY EXPRESS OR IMPLIED WARRANTIES, INCLUDING, BUT NOT LIMITED TO, THE IMPLIED WARRANTIES OF MERCHANTABILITY AND FITNESS FOR A PARTICULAR PURPOSE ARE DISCLAIMED. IN NO EVENT SHALL TI AND TI’S LICENSORS BE LIABLE FOR ANY DIRECT, INDIRECT, INCIDENTAL, SPECIAL, EXEMPLARY, OR CONSEQUENTIAL DAMAGES (INCLUDING, BUT NOT LIMITED TO, PROCUREMENT OF SUBSTITUTE GOODS OR SERVICES; LOSS OF USE, DATA, OR PROFITS; OR BUSINESS INTERRUPTION) HOWEVER CAUSED AND ON ANY THEORY OF LIABILITY, WHETHER IN CONTRACT, STRICT LIABILITY, OR TORT (INCLUDING NEGLIGENCE OR OTHERWISE) ARISING IN ANY WAY OUT OF THE USE OF THIS SOFTWARE, EVEN IF ADVISED OF THE POSSIBILITY OF SUCH DAMAGE.
IMPORTANT:
1. Do not delete this worksheet!
2. Redistributions must retain the above copyright and the following disclaimer.
About this tool...
© Copyright 2021 Texas Instruments Incorporated. All rights reserved.
LICENSE INFORMATION:
Copyright (c) 2021 Texas Instruments Incorporated
All rights reserved not granted herein.
Limited License.
Texas Instruments Incorporated grants a world-wide, royalty-free, non-exclusive license under copyrights and patents it now or hereafter owns or controls to make, have made, use, import, offer to sell and sell ("Utilize") this software subject to the terms herein. With respect to the foregoing patent license, such license is granted solely to the extent that any such patent is necessary to Utilize the software alone. The patent license shall not apply to any combinations which include this software, other than combinations with devices manufactured by or for TI (“TI Devices”). No hardware patent is licensed hereunder.
Redistributions must preserve existing copyright notices and reproduce this license (including the above copyright notice and the disclaimer and (if applicable) source code license limitations below) in the documentation and/or other materials provided with the distribution
Redistribution and use in binary form, without modification, are permitted provided that the following conditions are met:
* No reverse engineering, decompilation, or disassembly of this software is permitted with respect to any software provided in binary form.
* Any redistribution and use are licensed by TI for use only with TI Devices.
* Nothing shall obligate TI to provide you with source code for the software licensed and provided to you in object code.
If software source code is provided to you, modification and redistribution of the source code are permitted provided that the following conditions are met:
* Any redistribution and use of the source code, including any resulting derivative works, are licensed by TI for use only with TI Devices.
* Any redistribution and use of any object code compiled from the source code and any resulting derivative works, are licensed by TI for use only with TI Devices.
Neither the name of Texas Instruments Incorporated nor the names of its suppliers may be used to endorse or promote products derived from this software without specific prior written permission.
DISCLAMER:
THIS SOFTWARE IS PROVIDED BY TI AND TI’S LICENSORS "AS IS" AND ANY EXPRESS OR IMPLIED WARRANTIES, INCLUDING, BUT NOT LIMITED TO, THE IMPLIED WARRANTIES OF MERCHANTABILITY AND FITNESS FOR A PARTICULAR PURPOSE ARE DISCLAIMED. IN NO EVENT SHALL TI AND TI’S LICENSORS BE LIABLE FOR ANY DIRECT, INDIRECT, INCIDENTAL, SPECIAL, EXEMPLARY, OR CONSEQUENTIAL DAMAGES (INCLUDING, BUT NOT LIMITED TO, PROCUREMENT OF SUBSTITUTE GOODS OR SERVICES; LOSS OF USE, DATA, OR PROFITS; OR BUSINESS INTERRUPTION) HOWEVER CAUSED AND ON ANY THEORY OF LIABILITY, WHETHER IN CONTRACT, STRICT LIABILITY, OR TORT (INCLUDING NEGLIGENCE OR OTHERWISE) ARISING IN ANY WAY OUT OF THE USE OF THIS SOFTWARE, EVEN IF ADVISED OF THE POSSIBILITY OF SUCH DAMAGE.
IMPORTANT:
1. Do not delete this worksheet!
2. Redistributions must retain the above copyright and the following disclaimer.

## Variable_Management (hidden)
EXCEL Variables Names/Calculations
Input from user =
| Output = |  |  | Base Calculations of : | Spec conditions | Nominal right now
| Constant |  |  | Mode of operation: | CCM | [5 empty] | Updated
Variable Name | Value | STD Units | Notes |  |  |  |  | Iteration | Flag |  | 20200226
Step 1: Operational Specs
VIN_min | 10 | V | Minimum input voltage
VIN_nom | 12 | V | Nominal input voltage | [5 empty] | 0
VIN_max | 16 | V | Maximum input voltage
Fsw | 110000 | Hz | Switching frequnecy
RT | 199954.0909 | Ω | Oscillator Set resistor. Based on the datasheet equation
Number of output | 2
VOUT1 | 48 | V | Target Output Voltage, First output voltage should always be the one regulated, and should be active
IOUT1 | 0.5 | A | Maximum Output current
ROUT1 | 96 | Ω | Minimum load resistance
POUT1 | 24 | W | Total output power
Vd1 | 0.3 | V
Qrr1 | 1e-08 | C
FALSE
EN_OUT_2 | 1 |  | Enable the second output voltage
VOUT2 | 6.5 | V | Target Output Voltage (Absolute Maximum)
IOUT2 | 0.05 | A | Maximum Output current
ROUT2 | 130 | Ω | Minimum load resistance
POUT2 | 0.325 | W | Total output power
Vd2 | 0.3 | V
Qrr2 | 1e-08 | C
TRUE
EN_OUT_3 | 0 |  | Enable the third output voltage
VOUT3 | 0 | V | Target Output Voltage (Absolute Maximum Voltage)
IOUT3 | 0 | A | Maximum Output current
ROUT3 | 0 | Ω | Minimum load resistance
POUT3 | 0 | W | Total output power
Vd3 | 0 | V
Qrr3 | 0 | C
POUT_Total | 24.325
EFF_est | 1 |  | Estimated efficiency of the conveter. For right now need to just keep this 1
DCM_VIN_min |  |  | Discontinous conduction mode at minimum input voltage
DCM_VIN_nom |  |  | Discontinous conduction mode at nominal input voltage
DCM_VIN_max |  |  | Discontinous conduction mode at maximum input voltage
Step 2: Transformer Specs
Np | 1 |  | The number of turns on the primary side. Can change to help ease calculations
Dmax_limit | 0.3 |  | Maximum duty cycle for the design
N1S_calc | 11.2 | Turns | Calcualted secondary side (VOUT1) Turns Ratio (Assuming CCM operation)
Ns1_ | 4.29 | Turns | Selected Turns Ratio for regulated primary rail
Rdcr1 | 0.012 | Ω | LOAD1 secondary winding resistance
Dmax_act | 0.52805 |  | Occurs at the minimum input voltage
| 0.48251 |  | VIN nom nominal Duty cycle
| 0.41152 |  | VIN max nominal Duty cycle
Vreflect | 11.1888 |  | Assuming that the voltage drop of the diode is ideal
NS2_calc | 0.58094 | Turns | Calcualted secondary side (VOUT2)
NS2 | 0.572 | Turns | Selected Turns Ratio for VOUT2
VOUT2_act | 6.4 | V | Actual Output voltage
Rdcr2 | 0.012
Ns3_calc | 0 | Turns | Calcualted secondary side (VOUT3)
NS3_ | 1 | Turns | Selected Turns Ratio for VOUT3
VOUT3_act | 0 | V | Actual Output voltage
Rdcr3 | 0
ILrip | 0.6 |  | Selected indutor ripple ratio. Will be changed later to a standard value just to keep things simple
Lcalc_VIN_min | 2.7004e-05 | H | Inductor at Maximum input voltage (Includes the diode drop in the duty cycle calculation)
Lm | 1.8e-05 | H | Selected filter inductor
Rdcr | 0.03 | Ω | Filter inductor DCR
Ltol | 0.2 |  | Assumed inductor tolerance. Constant to help simplify the user experience
.
IL_avg_VIN_min | 4.6065 | A
ILrip_VINmin | 2.6669 | A | Inductor ripple current at VIN min.
ILp_VINmin | 5.94 | A | Peak inductor current at VIN min. Including estimated efficiency
IL_avg_VIN_min | 4.2011
ILrip_VINnom | 2.9243 | A | Inductor ripple current at VIN nom.
ILp_VINnom | 5.6633 | A | Peak inductor current at VIN nom. Including estimated efficiency
IL_avg_VIN_min | 3.6944 |  | average input current
ILrip_VINmax | 3.3254 | A | Inductor ripple current at VIN max.
ILp_VINmax | 5.3571 | A | Peak inductor current at VIN max. Including estimated efficiency
Step 3: Current Sense Resistor
Ipk_margin | 0.3 |  | Peak current limit margin. 20% is a typical value
Ipk_selected | 7.722 | A | Selected peak current limit based on margin selection
Rcs_sl_ratio | 0.833 |  | ratio of down slope to slope compensation. This can be updated to give more margin
Rcs_max | 0.0084955 | Ω | Maximum Rcs based on internal slope compensation. Assuming slope ratio of 1/2
Rcs_wo_sl | 0.01295 | Ω | Current sense resistor without slope compensation
Rcs_ext_sl_ratio | 0.833 |  | External Slope compensation ratio. Constant
Rcs_w_sl | 0.011865 | Ω | Calculated current sense resistor with slope compensation included
R_sl_ext | 528.745 | Ω | Calculated external slope compensation resistor
Flag_ext_sl | 1 |  | External Compensation? (0-no, 1-yes) If DCM operation always no
R_cs_calc | 0.011865 | Ω | Current Sense Resistor calculated
R_sl_calc | 528.745 | Ω | External slope compensation resistor
R_cs | 0.002 | Ω | Selected current sense Resistor
R_sl | 0 | Ω | Selected external slope compensation
sl_vin_min | 3.5384 | V/V | Check to make sure that slope compensation is high enough at the minimum input voltage | [5 empty] | 0
IL_pk | 50 | A | Peak current limit at the minimum input voltage | [5 empty] | 0
IL_pk_max | 50 | A | Peak inductor current limit for saturation rating. VIN max due to the possibility of external slope comp
sat_mar | 0.15 |  | Margin for saturation current of the inductor
COMP voltage Limit checks
Will add this later.
Step 4: Output Capacitor Selection |  |  | 10
fcross_est | 3838.8587 | Hz | Estimated cross over frequency based on the primary winding. 1/5 the cross over frequency. Follows app note | [8 empty] | should inclued the total capacitance of this calculation
Load 1
Vout1_rip_sel | 0.1 | V | Desired output ripple
Iout1_step | 0.25 | A | 50% load step to calculate the output voltage transient.
Cout1_min | 0.00010365 | F | Calculate minimum capacitance based simply on the capacitive ripple
IRMS_COUT |  | A | RMS current of the output capacitor at VIN min IOUT max. RMS current rating should be larger than this.
Cout1_min | 0.0003 | F | Selected Output Capacitance
Resr1 | 0.002 | Ω | Selected output capacitance ESR
Icrms_min |  |  | Minimum required RMS current rating for the output capacitor bank
Load 2
Vout2_rip_sel | 0.1 | V | Desired output ripple
| 0.025 |  | 50% load step
Cout2_min | 1.0365e-05 | F | Calculate minimum capacitance based simply on the capacitive ripple | [8 empty] | Can base this value on the capacitve ripple of the output
IRMS_COUT |  | A | RMS current of the output capacitor at VIN min IOUT max. RMS current rating should be larger than this.
Cout2 | 1e-05 | F | Selected Output Capacitance
Resr2 | 0.001 | Ω | Selected output capacitance ESR
Resr2_Trans | 327.184 | Ω | ESR tranfered to the regualted winding of the transformer | [7 empty] | Not Correct. Can just leave this one out for now.
Load 3
Vout3_rip_sel | 0.7 | V | Desired output ripple
0
Cout3_min | 0 | F | Calculate minimum capacitance based simply on the capacitive ripple | [8 empty] | Can base this value on the capacitve output
IRMS_COUT |  | A | RMS current of the output capacitor at VIN min IOUT max. RMS current rating should be larger than this.
Cout3_min | 0 | F | Selected Output Capacitance
Resr3 | 0 | Ω | Selected output capacitance ESR
| 0 | Ω | ESR tranfered to the regualted winding of the transformer
Cout_total | 0.00030018 | F | Total output capacitance refered to the regulated winding (VOUT1). Used for loop modeling | [5 empty] | 1.7778e-07
Resr_total | 0.0012089 | Ω | Total output cap ESR refered to the pregulated winding (VOUT1). Used for loop modeling
Need to finish updating from here
Step 5: Soft-start Capacitor selection
Iss | 1e-05 | A | Soft-Start Charge current |  |  |  |  | "Need to update this for isolated. A secondary soft-start should be used
Css_min | 2.88e-07 | F | Suggested minimum SS capacitor to minize the over shoot.
tss | 0.02 | s | Desired Soft-Start Capacitor
Css_calc | 2e-07 | F | Calcualted Soft-start capacitor
Step 6: UVLO Resistor Selection
Vuvlo_on | 5.8 | V | Desired turn on voltage
Vuvlo_off | 5.4 | V | Desired turn off voltage
UV_rise | 1.5 | V | Falling UV threshold
UV_fall | 1.45 | V | Rising UV threshold
UV_I_hyst | 5e-06 | A | UVLO circuit current hysteresis
Ruvlo_top_calc | 41720 | Ω | Calcualted top UVLO resistor
Ruvlo_top_calc | 41720 | Ω | Selected top UVLO resistor
Ruvlo_bottom_calc | 14553.4884 | Ω | Calcualted Bottom UBLO Resistor
Vuvlo_on_act | 5.8 |  | Actual turn on voltage
Vuvlo_off_act | 5.3981 |  | Actual turn off voltage
Step 5: Loop Compensation (CCM operation)
VIN_var | 12 | V | Variable input voltage to model the loop and efficiency calculations
FB_type | 1 |  | The type of feedback selected. 1 isolated feedback, 2 non-isolated feedback
CCM Plant Model
ADC_VINmin | 484.1565 |  | DC gain at the minimum input voltage
wp_lf_VINmin | 53.744 | rad | Low frequency pole based on the minimum input voltage
fp_lf_VINmin | 8.5536 | Hz | Plant low frequency pole. IN Hz!!!
wz_esr_VINmin | 2755647.024 | raf | ESR zero based on the minimum input voltage
fz_esr_VINmin | 438574.8453 | Hz | Plant capacitor ESR zero (In Hz)
wz_RHP_VINmin | 120601.303 |  | RHP_zero location based on the minimum input voltage
fz_rhp_VINmin | 19194.2935 | Hz | Plant RHP Zero, (IN Hz)
| 11000 | Hz | 1/10 the swictching frequency
| 0 |  | Select the lower crossover frequency
Se_VINmin | 4398.9 | V/V | Slope compensation
Sn_VINmin | 1111.1111 | V/V | Down slope at the selected input voltage
wsl_VINmin | 691150.3838 | Rad
Q_VINmin | 0.59706
0.52805
isolate Feedback calculations
Feedback resistors
Vref_iso | 2.5 | V | External reference voltage. This is needed for isolated feedback designs
RFBT_iso | 28700 | Ω | Selected top feedback resistor
RFBB_iso_calc | 1576.9231 | Ω | Calcualted bottom feedback resistor
RFBB_iso | 1620 | Ω | Selected bottom feedback resistor
Opto coupler parameters
kopto_min | 1.6 | A/A | Minimum CTR of the optocoupler
kopto_max | 3.2 | A/A | Maximum CTR of the optocoupler
Vd_opto | 1.65 | V | Should be the worst case diode drop to ensure feedback works properly over operating conditions
Copto | 5e-11 | F | This can be selected once the pull up resistor is known. This value will change with Rpullup
0.2
Vpullup | 6.8 | V | voltage connected to the pullup resistor. This can be the auxwinding or the VCC voltage. | [6 empty] | "Need to update this for being pulled up on the AUX winding
Rpullup_min | 2687.5 | Ω | Minimum pullup resistor value that will not damage the VCOMP clamp of the LM5155'
Rpullup | 5100 | Ω | Selected pullup resistor
fopto | 624137.0317 | Hz | The pole set by the pull up resistor and the opto-coupler capcaitance. | [6 empty] | *Need to find a good reference for this
RLED_max | 54214.5455 | Ω | Maximum LED resistor value
RLED | 22000 | Ω | Selected LED resistor value
Compensation placement |  |  | 4.29 | 1 | 0.142 |  |  |  | 3000
1/5 f RHP | 3838.8587 | Hz
fopto | 624137.0317 | Hz | optocoupler pole.
fcross_iso_est | 3838.8587 | Hz | Suggest crossover frequency for the isolated loop. Should be less the 1/5 WzRHP and lower than optocoupler zero
fcross_iso | 3000 | Hz | Selected crossover frequency for the isolated feedback design
RCOMP_iso_calc | 4980.3275 | Ω | Calcualted Compensation resistor value at the minimum input votlage. WzRHP is the lowest here
Rcomp_iso | 120000 | Ω | Selecte RCOMP value | [5 empty] | 0.142
Ccomp_iso_calc | 8.6145e-09 | F | 9319751027701368 |  |  | 1
Ccomp_iso | 3.9e-09 | F | 1.4115 |  |  | 4.29 | 0.002
|  |  | 3000 | 24.325
Non-isolated feedback
Feedback resistor selection
RFBT | 28700 | Ω | Selected by user. Feedback resistor should be >100uA to help reject noise
RFBB_CALC | 610.6383 | Ω | Estimated bottom feedback resistor
RFBB | 1620 | Ω | Selected botton feedback resistor
Ifb | 0.0015831 | A | Current Drawn from the feedback resistors (Typically higher than 100uA to help w/ noise)
Crossover Frequency Selection |  |  | This is based on the minimum input voltage. T
Step 5: Loop Compensation (CCM operation)
Fcross_est | 3838.8587 | Hz | Conservative. Set Fcross to be 1/5th the RHP zero frequency or 1/10th SW: whichever is lower
fcross | 3000 | Hz | Desired Crossover frequency
Gplant_fc_dB | 2.8949 | dB | Plant gain at crossover frequency (dB)
Gplant_fc | 1.3955 | V/V | Gain of the plant at the desired crossover frequency
Gea_mid_calc | 0.71657 | V/V | Error Amplifier Mid-band gain to set cross over frequency correctly
Fz_ea_1 | 300 | Hz | Set the fz_ea 1/10th the cross over frequency (Common approach)
Fz_ea_2 | 160.1901 | Hz | Set the fz_ea geometerically inbetween crossover and the wp_lf
fz_ea_est | 160.1901 | Hz
fp_ea_est | 19194.2935 | Hz | This should be set at or near the lowest RHP zero Frequency
Set between 1/2 fsw and the RHPz in the application note. This is aggressive
Rcomp_Calc | 17385.8704 | Ω | Calculate on based on the desired Mid-band gain needed to set the crossover frequency
RCOMP | 120000 | Ω | Type II compensation Resistort
CCOMP_calc | 8.2795e-09 | F
CCOMP | 3.9e-09 | F | Type II compensation Capacitor
CHF_Calc | 6.9098e-11 | F
CHF | 7.2e-10 | F | Type II high frequency capacitor
Step 7: Component Selection
MOSFET Parameters
RDS_on | 0.0087 | Ω | On-State Resistance, RDS(on)
Qg_tot | 3.5e-08 | F | Total Gate Charge, QG
Qgd | 4.9e-09 | F | Gate-Drain Charge, QGD
Qgs | 7.9e-09 | F | Gate-Source Charge, QGS
Rgate | 1.5 | Ω | Gate Resistance, RG
Rgate_int | 1.5 |  | Internal Gate resistance of the MOSFET driver. |  |  | Need to double check this value
gfs | 50 | S | 50 S to simplify equations Transconductance, gFS,
Vth | 1.7 | V | Gate-Source Threshold Voltage, VTH
VCC | 6.75 | V | VCC voltage. Can be changed with external bias.
Vsp | 1.748 | V | Gate voltage when MOSFET begins conducting current
tr_sw | 5.3079e-09 | s | Rise time of the switch node
tf_sw | 1.5189e-08 | s | Fall time of the switch node
Loop compensation is calculated for the minimum input voltage. This ensure stability over the input votlage range
Note on K112: Slope Compensation flag. If this flag is tripped there is not enough slope compensation. Double check the calculated values
Note on K113: Tripped if the current sense resistor results in a lower current limit
Note on B129: BMC-BCS: Needs to be updated for flyback configuration
Note on B137: BMC-BCS: Needs to be updated for flyback configuration
Note on B145: BMC-BCS: Needs to be updated for flyback configuration

## CCM_Loop_Modeling_Isolated (hidden)
EXCEL Variables Names/Calculations |  |  |  |  | Calculations
Input from user =
Output =
| Constant | [5 empty] | Plant Transfer Function | [15 empty] | Error Amplifier | [15 empty] | Open Loop Response
[8 empty] | wp_lf |  |  | wz_esr |  |  | wz_esr |  |  | Sampling |  |  | Total |  |  |  | wp0_ea |  |  | wp1_ea |  |  | wz_ea_1 |  |  | wz_ea_2 |  |  | Total |  |  | Total
Variable Name | Value | STD Units | Notes |  |  |  | ADC | Complex | Gain | Phase | Complex | Gain | Phase | Complex | Gain | Phase | Complex | Gain | Phase | COMPLEX | Gain | Phase | ADC_ea | Complex | Gain | Phase | Complex | Gain | Phase | Complex | Gain | Phase | Complex | Gain | Phase | COMPLEX | Gain | Phase | COMPLEX | Gain | Phase
[5 empty] | Frcoss (VIN)min | 3000 | 547.187404092767 | 1+361.503024157027i | 361.5044 | 1.568 | 1+0.00684033758949092i | 1 | 0.0068402 | 1-0.118784158193468i | 1.007 | -0.11823 | 0.99702479338843+0.568342548666328i | 1.1476 | 0.5181 | -0.778991566001298-1.07579910897214i | 2.4654 | -125.9085 | -6627.51882264077 | 18849.5559215388i | 18849.5559 | 1.5708 | 0.957597810787864+9.20131647531954i | 9.251 | 1.4671 | 1+10.931422965578i | 10.9771 | 1.4796 | 1+8.82159217128014i | 8.8781 | 1.4579 | -3.6853080157716+0.371265668449842i | 11.3733 | 174.2473 | 3.27023113771334+3.67543825518671i | 13.8387 | 48.3388
[5 empty] | Fcross | 3000 | 547.187404092767 | 1+361.503024157027i | 361.5044 | 1.568 | 1+0.00684033758949092i | 1 | 0.0068402 | 1-0.118784158193468i | 1.007 | -0.11823 | 0.99702479338843+0.568342548666328i | 1.1476 | 0.5181 | -0.778991566001298-1.07579910897214i | 2.4654 | -125.9085 | -6627.51882264077 | 18849.5559215388i | 18849.5559 | 1.5708 | 0.957597810787864+9.20131647531954i | 9.251 | 1.4671 | 1+10.931422965578i | 10.9771 | 1.4796 | 1+8.82159217128014i | 8.8781 | 1.4579 | -3.6853080157716+0.371265668449842i | 11.3733 | 174.2473 | 3.27023113771334+3.67543825518671i | 13.8387 | 48.3388
Input Parameters |  |  |  |  | wz_RHP | 25255.8931 | 547.187404092767 | 1+3043.36057648558i | 3043.3607 | 1.5705 | 1+0.0575862782842627i | 1.0017 | 0.057523 | 1-i | 1.4142 | -0.7854 | 0.789137145215689+4.78466621568045i | 4.8493 | 1.4073 | -0.0443846755515471+0.0280803618307527i | -25.5933 | 147.6801 | -6627.51882264077 | 158687.456376446i | 158687.4564 | 1.5708 | -2.00518512953177+77.4624883928804i | 77.4884 | 1.5967 | 1+92.0276165763924i | 92.033 | 1.5599 | 1+74.2657295841766i | 74.2725 | 1.5573 | -3.67955608508519+0.184907136887399i | 11.3269 | 177.1232 | 0.15812364370134-0.111530309523653i | -14.2664 | -35.1967
VIN_min | 10 | V | Minimum input voltage |  | wz_esr | 438574.8453 | 547.187404092767 | 1+52848.7109630989i | 52848.711 | 1.5708 | 1+i | 1.4142 | 0.7854 | 1-17.3652479339559i | 17.394 | -1.5133 | -62.5860809638735+83.0869151165133i | 104.0214 | 2.2164 | -0.00048008690901162+0.00240093657822634i | -52.2221 | 101.3076 | -6627.51882264077 | 2755647.02398579i | 2755647.024 | 1.5708 | -905.21909275248+1345.15531652354i | 1621.3773 | 2.1631 | 1+1598.08237862008i | 1598.0827 | 1.5702 | 1+1289.64280722535i | 1289.6432 | 1.57 | -2.53390497712698+1.71034847207209i | 9.7062 | 145.9812 | -0.00288994359991336-0.00690486105662378i | -42.5159 | -112.7111
VIN_nom | 12 | V | Nominal input voltage |  | wp_lf | 8.2987 | 547.187404092767 | 1+i | 1.4142 | 0.7854 | 1+0.0000189219373902656i | 1 | 1.8922e-05 | 1-0.000328584134172752i | 1 | -0.00032858 | 0.999999977233658+0.00157216540578498i | 1 | 0.0015722 | 273.078045607017-274.107755471053i | 51.7524 | -45.1078 | -6627.51882264077 | 52.1421804575308i | 52.1422 | 1.5708 | 0.999999675537575+0.0254529446794414i | 1.0003 | 0.025447 | 1+0.0302388147127359i | 1.0005 | 0.03023 | 1+0.0244025404541244i | 1.0003 | 0.024398 | -3.70996952498588+127.105430012697i | 42.087 | 91.6719 | 33827.4729018187+35726.6338332667i | 93.8394 | 46.5641
VIN_max | 16 | V | Maximum input voltage |  | wz_ea | 340.0747 | 547.187404092767 | 1+40.9793399125781i | 40.9915 | 1.5464 | 1+0.000775408504120214i | 1 | 0.00077541 | 1-0.0134651609241453i | 1.0001 | -0.013464 | 0.999961768337987+0.0644263005624588i | 1.002 | 0.06434 | -0.700874356824899-13.3044417673877i | 22.492 | -93.0155 | -6627.51882264077 | 2136.75213675214i | 2136.7521 | 1.5708 | 0.999455128205128+1.04304487179487i | 1.4446 | 0.80674 | 1+1.23916666666667i | 1.5923 | 0.89181 | 1+i | 1.4142 | 0.7854 | -3.69702160913852+3.1160390903206i | 13.688 | 139.8741 | 44.0483082645469+47.0028568182877i | 36.18 | 46.8586
Fsw | 110000 | Hz | Switching frequnecy |  | wp1_ea | 7.7691e-05 | 547.187404092767 | 1+9.36180642460068E-06i | 1 | 9.3618e-06 | 1+1.7714351502608E-10i | 1 | 1.7714e-10 | 1-3.07614105832032E-09i | 1 | -3.0761e-09 | 1+1.47183081964127E-08i | 1 | 1.4718e-08 | 547.187404044719-0.00513230252244124i | 54.7627 | -0.0005374 | -6627.51882264077 | 0.000488145i | 0.00048814 | 1.5708 | 1+0.000000238285541025i | 1 | 2.3829e-07 | 1+0.00000028308992985i | 1 | 2.8309e-07 | 1+0.00000022845186i | 1 | 2.2845e-07 | -3.70998562413194+13576947.0600759i | 142.656 | 90 | 67650.9422407667+7429134416.67455i | 197.4188 | 89.9995
Plant Parameters | [5 empty] | Selected VIN | 12 | V
VIN_VAR | 12 | V | Variable input voltage |  |  |  | Plant Transfer Function | [15 empty] | Error Amplifier | [15 empty] | Open Loop Response
POUT_Var | 24.325 | W | Variable output Power (Need to add this in |  |  |  |  | wp_lf |  |  | wz_esr |  |  | wz_esr |  |  | Sampling |  |  | Total |  |  |  | wp0_ea |  |  | wp1_ea |  |  | wz_ea_1 |  |  | wz_ea |  |  | Total |  |  | Total
COUT_total | 0.00030018 | F |  |  |  | Frequency | ADC | Complex | Gain | Phase | Complex | Gain | Phase | Complex | Gain | Phase | Complex | Gain | Phase | COMPLEX | Gain | Phase | ADC_ea | Complex | Gain | Phase | Complex | Gain | Phase | Complex | Gain | Phase | Complex | Gain | Phase | COMPLEX | Gain | Phase | COMPLEX | Gain | Phase
Resr_total | 0.0012089 | Ω |  |  | 1 | 10.2329 | 547.187404092767 | 1+1.23307837102728i | 1.5876 | 0.8894 | 1+0.0000233322317338689i | 1 | 2.3332e-05 | 1-0.000405169988911147i | 1 | -0.00040517 | 0.99999996538418+0.00193860315755079i | 1 | 0.0019386 | 216.474172350189-268.199331170423i | 50.7479 | -51.0916 | -6627.51882264077 | 64.2953949403827i | 64.2954 | 1.5708 | 0.999999506660635+0.0313854755631731i | 1.0005 | 0.031375 | 1+0.0372868283877762i | 1.0007 | 0.03727 | 1+0.0300902448320991i | 1.0005 | 0.030081 | -3.70996115390316+103.080052735374i | 40.2691 | 92.0612 | 26842.8904303967+23309.178201849i | 91.017 | 40.9696
[5 empty] | 2 | 10.4713 | 547.187404092767 | 1+1.26180045600519i | 1.61 | 0.90063 | 1+0.0000238757092275387i | 1 | 2.3876e-05 | 1-0.000414607610335247i | 1 | -0.00041461 | 0.999999963752787+0.00198375902593506i | 1 | 0.0019838 | 210.461367564064-266.859536074328i | 50.6261 | -51.7386 | -6627.51882264077 | 65.7930270784171i | 65.793 | 1.5708 | 0.999999483410267+0.0321165372031939i | 1.0005 | 0.032106 | 1+0.0381553501935865i | 1.0007 | 0.038137 | 1+0.0307911366726992i | 1.0005 | 0.030781 | -3.70996000184387+100.733702828074i | 40.0694 | 92.1092 | 26100.945948153+22190.5910619348i | 90.6955 | 40.3706
[5 empty] | 3 | 10.7152 | 547.187404092767 | 1+1.29119156428677i | 1.6331 | 0.91181 | 1+0.0000244318459382733i | 1 | 2.4432e-05 | 1-0.000424265062202328i | 1 | -0.00042427 | 0.999999962044508+0.00202996670961304i | 1 | 0.00203 | 204.511474895436-265.39304172411i | 50.5022 | -52.3822 | -6627.51882264077 | 67.3255435502821i | 67.3255 | 1.5708 | 0.999999459064143+0.0328646274563525i | 1.0005 | 0.032853 | 1+0.0390441024711151i | 1.0008 | 0.039024 | 1+0.031508354381532i | 1.0005 | 0.031498 | -3.7099587956041+98.4407632598988i | 39.8697 | 92.1583 | 25366.7644460973+21116.8629335508i | 90.3719 | 39.7761
[5 empty] | 4 | 10.9648 | 547.187404092767 | 1+1.32126727942667i | 1.657 | 0.92293 | 1+0.0000250009367371181i | 1 | 2.5001e-05 | 1-0.000434147465021201i | 1 | -0.00043415 | 0.999999960255721+0.00207725070851025i | 1 | 0.0020772 | 198.629717640888-263.803466131191i | 50.3761 | -53.0222 | -6627.51882264077 | 68.8937569164964i | 68.8938 | 1.5708 | 0.999999433570622+0.0336301429700031i | 1.0006 | 0.033617 | 1+0.0399535564485838i | 1.0008 | 0.039932 | 1+0.0322422782369203i | 1.0005 | 0.032231 | -3.70995753264148+96.2000182836901i | 39.67 | 92.2085 | 24640.9904479531+20086.882125048i | 90.0461 | 39.1863
[5 empty] | 5 | 11.2202 | 547.187404092767 | 1+1.35204354796717i | 1.6817 | 0.93397 | 1+0.0000255832833635474i | 1 | 2.5583e-05 | 1-0.000444260058572648i | 1 | -0.00044426 | 0.999999958382631+0.00212563609322877i | 1 | 0.0021256 | 192.821057482656-262.094676464416i | 50.2479 | -53.6584 | -6627.51882264077 | 70.4984986645445i | 70.4985 | 1.5708 | 0.999999406875628+0.0344134896306041i | 1.0006 | 0.0344 | 1+0.0408841943305293i | 1.0008 | 0.040861 | 1+0.0329932973750068i | 1.0005 | 0.032981 | -3.70995621029471+94.0102798265356i | 39.4703 | 92.2599 | 23924.2361957817+19099.5213430273i | 89.7181 | 38.6015
[5 empty] | 6 | 11.4815 | 547.187404092767 | 1+1.38353668789322i | 1.7071 | 0.94494 | 1+0.0000261791945854508i | 1 | 2.6179e-05 | 1-0.000454608204687629i | 1 | -0.00045461 | 0.999999956421265+0.00217514851834004i | 1 | 0.0021751 | 187.090180631031-260.27076706451i | 50.1175 | -54.2903 | -6627.51882264077 | 72.1406196497425i | 72.1406 | 1.5708 | 0.999999378922537+0.0352150827789236i | 1.0006 | 0.035201 | 1+0.0418365095534752i | 1.0009 | 0.041812 | 1+0.0337618099960794i | 1.0006 | 0.033749 | -3.70995482577843+91.8703868598355i | 39.2706 | 92.3125 | 23217.0799400348+18153.6400605294i | 89.3881 | 38.0222
VOUT | 48 | V | Output Voltage |  | 7 | 11.749 | 547.187404092767 | 1+1.41576339728445i | 1.7333 | 0.95583 | 1+0.0000267889863628461i | 1 | 2.6789e-05 | 1-0.000465197390090185i | 1 | -0.0004652 | 0.999999954367462+0.00222581423598723i | 1 | 0.0022258 | 181.441486068089-258.336036709114i | 49.9851 | -54.9178 | -6627.51882264077 | 73.8209905463728i | 73.821 | 1.5708 | 0.999999349652058+0.0360353474302591i | 1.0006 | 0.03602 | 1+0.042811007047558i | 1.0009 | 0.042785 | 1+0.0345482235757024i | 1.0006 | 0.034534 | -3.70995337617717+89.7792047837084i | 39.0709 | 92.3663 | 22520.0644889022+17248.0869855445i | 89.0561 | 37.4485
IOUT | 0.5 | A | Maximum Output current |  | 8 | 12.0226 | 547.187404092767 | 1+1.44874076316877i | 1.7604 | 0.96664 | 1+0.0000274129820154051i | 1 | 2.7413e-05 | 1-0.000476033229306582i | 1 | -0.00047603 | 0.999999952216867+0.00227766010980447i | 1 | 0.0022777 | 175.879075917536-256.294965349761i | 49.8507 | -55.5406 | -6627.51882264077 | 75.540502309327i | 75.5405 | 1.5708 | 0.999999319002104+0.0368747184997864i | 1.0007 | 0.036858 | 1+0.043808203504248i | 1.001 | 0.04378 | 1+0.035352955080765i | 1.0006 | 0.035338 | -3.70995185843948+87.7356248254103i | 38.8713 | 92.4213 | 21833.6960200073+16381.7026023488i | 88.722 | 36.8807
[5 empty] | 9 | 12.3027 | 547.187404092767 | 1+1.48248627058208i | 1.7882 | 0.97736 | 1+0.0000280515123938824i | 1 | 2.8052e-05 | 1-0.000487121467642203i | 1 | -0.00048712 | 0.999999949964917+0.00233071362916033i | 1 | 0.0023307 | 170.406747940355-254.152190538834i | 49.7142 | -56.1585 | -6627.51882264077 | 77.3000666465025i | 77.3001 | 1.5708 | 0.999999286907662+0.037733641033157i | 1.0007 | 0.037716 | 1+0.0448286276503062i | 1.001 | 0.044799 | 1+0.0361764311905631i | 1.0007 | 0.036161 | -3.7099502693716+85.7385634514464i | 38.6716 | 92.4777 | 21158.4431544139+15553.3217585897i | 88.3859 | 36.3192
Component Selection |  |  |  |  | 10 | 12.5893 | 547.187404092767 | 1+1.51701781183907i | 1.817 | 0.98799 | 1+0.0000287049160555366i | 1 | 2.8705e-05 | 1-0.000498467984227783i | 1 | -0.00049847 | 0.999999947606837+0.00238500292373301i | 1 | 0.002385 | 165.02799013204-251.912483758097i | 49.5758 | -56.7712 | -6627.51882264077 | 79.1006165022013i | 79.1006 | 1.5708 | 0.999999253300655+0.038612570442467i | 1.0007 | 0.038593 | 1+0.0458728205281216i | 1.0011 | 0.045841 | 1+0.0370190885230302i | 1.0007 | 0.037002 | -3.70994860563104+83.7869617930669i | 38.472 | 92.5353 | 20494.7362899558+14761.7762718393i | 88.0478 | 35.7641
LM | 1.8e-05 | H | filter Inductor |  | 11 | 12.8825 | 547.187404092767 | 1+1.55235369602i | 1.8466 | 0.99852 | 1+0.0000293735394436379i | 1 | 2.9374e-05 | 1-0.000510078795136603i | 1 | -0.00051008 | 0.999999945137623+0.00244055677842509i | 1 | 0.0024406 | 159.745977374897-249.580726851357i | 49.4354 | -57.3784 | -6627.51882264077 | 80.9431065517899i | 80.9431 | 1.5708 | 0.999999218109799+0.0395119727477235i | 1.0008 | 0.039491 | 1+0.0469413357825795i | 1.0011 | 0.046907 | 1+0.0378813738662376i | 1.0007 | 0.037863 | -3.70994686371947+81.8797850848377i | 38.2724 | 92.5943 | 19842.9671881529+14005.8975304509i | 87.7078 | 35.2159
[5 empty] | 12 | 13.1826 | 547.187404092767 | 1+1.5885126586784i | 1.8771 | 1.009 | 1+0.0000300577370711569i | 1 | 3.0058e-05 | 1-0.000521960056574297i | 1 | -0.00052196 | 0.999999942552039+0.00249740464862569i | 1 | 0.0024974 | 154.563570078619-247.161888752334i | 49.2931 | -57.9801 | -6627.51882264077 | 82.828513707881i | 82.8285 | 1.5708 | 0.999999181260449+0.0404323248239336i | 1.0008 | 0.04041 | 1+0.0480347399546115i | 1.0012 | 0.047998 | 1+0.0387637444152883i | 1.0008 | 0.038744 | -3.70994503997584+80.0160221159921i | 38.0729 | 92.6546 | 19203.488806463+13284.5190649853i | 87.366 | 34.6746
R_cs | 0.002 | Ω | Current sense resi |  | 13 | 13.4896 | 547.187404092767 | 1+1.62551387177487i | 1.9085 | 1.0193 | 1+0.0000307578717087323i | 1 | 3.0758e-05 | 1-0.000534118068142944i | 1 | -0.00053412 | 0.9999999398446+0.00255557667582805i | 1 | 0.0025556 | 149.483314723972-244.661002685355i | 49.1489 | -58.5758 | -6627.51882264077 | 84.757837638305i | 84.7578 | 1.5708 | 0.999999142674443+0.0413741146539504i | 1.0009 | 0.041351 | 1+0.0491536127815823i | 1.0012 | 0.049114 | 1+0.0396666680147267i | 1.0008 | 0.039646 | -3.70994313056864+78.1946846942734i | 37.8733 | 92.7164 | 18576.6153653713+12596.4790681264i | 87.0223 | 34.1405
R_sl | 0 | Ω | External Slope Compensation Resistor |  | 14 | 13.8038 | 547.187404092767 | 1+1.66337695384238i | 1.9408 | 1.0295 | 1+0.0000314743145770163i | 1 | 3.1474e-05 | 1-0.000546559276181209i | 1 | -0.00054656 | 0.999999937009563+0.00261510370361099i | 1 | 0.0026151 | 144.507446208577-242.083144001284i | 49.0029 | -59.1656 | -6627.51882264077 | 86.7321012961475i | 86.7321 | 1.5708 | 0.999999102269934+0.0423378415872079i | 1.0009 | 0.042313 | 1+0.0502985475046749i | 1.0013 | 0.050256 | 1+0.040590623406597i | 1.0008 | 0.040568 | -3.70994113148831+76.4148071219774i | 37.6738 | 92.7795 | 17962.6226378445+11940.6228428883i | 86.6767 | 33.6139
Rsl_int | 1333 | Ω | Interanl Slope Compesnation Resistor |  | 15 | 14.1254 | 547.187404092767 | 1+1.70212198038822i | 1.9741 | 1.0396 | 1+0.0000322074455435007i | 1 | 3.2207e-05 | 1-0.000559290277182272i | 1 | -0.00055929 | 0.999999934040915+0.00267601729399257i | 1 | 0.002676 | 139.637891880279-239.433408794765i | 48.8551 | -59.7492 | -6627.51882264077 | 88.7523514621322i | 88.7524 | 1.5708 | 0.99999905996122+0.0433240166044825i | 1.0009 | 0.043297 | 1+0.0514701511834344i | 1.0013 | 0.051425 | 1+0.0415361004842778i | 1.0009 | 0.041512 | -3.70993903853894+74.6754456839267i | 37.4743 | 92.8442 | 17361.748447025+11315.805160942i | 86.3294 | 33.095
Isl | 3e-05 | A | Interanl Slope Compesnation current |  | 16 | 14.4544 | 547.187404092767 | 1+1.7417694945383i | 2.0084 | 1.0496 | 1+0.0000329576533239283i | 1 | 3.2958e-05 | 1-0.000572317821291379i | 1 | -0.00057232 | 0.999999930932359+0.0027383497441647i | 1 | 0.0027383 | 134.876277132551-236.716893431456i | 48.7056 | -60.3264 | -6627.51882264077 | 90.8196592996384i | 90.8197 | 1.5708 | 0.999999015658557+0.044333162588822i | 1.001 | 0.044304 | 1+0.0526690450176393i | 1.0014 | 0.05262 | 1+0.0425036005522307i | 1.0009 | 0.042478 | -3.70993684732976+72.9756781470963i | 37.2748 | 92.9103 | 16774.1933566697+10720.8925150304i | 85.9804 | 32.5839
[5 empty] | 17 | 14.7911 | 547.187404092767 | 1+1.78234051792944i | 2.0437 | 1.0595 | 1+0.0000337253356883943i | 1 | 3.3725e-05 | 1-0.000585648815884858i | 1 | -0.00058565 | 0.999999927677302+0.00280213410361754i | 1 | 0.0028021 | 130.223932427873-233.938675096109i | 48.5543 | -60.8971 | -6627.51882264077 | 92.9351209226456i | 92.9351 | 1.5708 | 0.999998969267974+0.0453658146027848i | 1.001 | 0.045335 | 1+0.0538958646766699i | 1.0015 | 0.053844 | 1+0.0434936365917981i | 1.0009 | 0.043466 | -3.70993455326631+71.3146032716316i | 37.0753 | 92.978 | 16200.1215377938+10154.7652516499i | 85.6296 | 32.0808
Gcomp | 0.142 |  | Scale down factor of the interal comp voltage divider |  | 18 | 15.1356 | 547.187404092767 | 1+1.82385656185524i | 2.08 | 1.0693 | 1+0.00003451089967225i | 1 | 3.4511e-05 | 1-0.000599290329232497i | 1 | -0.00059929 | 0.999999924268838+0.00286740419166274i | 1 | 0.0028674 | 125.681901608948-231.103793454293i | 48.4014 | -61.4612 | -6627.51882264077 | 95.0998579769078i | 95.0999 | 1.5708 | 0.99999892069107+0.0464225201721377i | 1.0011 | 0.046389 | 1+0.0551512606365482i | 1.0015 | 0.055095 | 1+0.0445067335331928i | 1.001 | 0.044477 | -3.70993215154103+69.6913403329961i | 36.8759 | 93.0472 | 15639.6617942237+9616.3195724065i | 85.2772 | 31.586
[5 empty] | 19 | 15.4882 | 547.187404092767 | 1+1.86633963867174i | 2.1174 | 1.0789 | 1+0.0000353147617919176i | 1 | 3.5315e-05 | 1-0.00061324959424524i | 1 | -0.00061325 | 0.999999920699738+0.00293419461536494i | 1 | 0.0029342 | 121.250951353799-228.217233502599i | 48.2468 | -62.0185 | -6627.51882264077 | 97.3150182346647i | 97.315 | 1.5708 | 0.999998869824808+0.0475038395761604i | 1.0011 | 0.047468 | 1+0.0564358985248291i | 1.0016 | 0.056376 | 1+0.045543428533823i | 1.001 | 0.045512 | -3.70992963712362+68.1050286549964i | 36.6765 | 93.118 | 15092.9087293016+9104.46939466971i | 84.9232 | 31.0996
[5 empty] | 20 | 15.8489 | 547.187404092767 | 1+1.90981227346859i | 2.1558 | 1.0884 | 1+0.0000361373482657334i | 1 | 3.6137e-05 | 1-0.00062753401231017i | 1 | -0.00062753 | 0.999999916962432+0.00300254078789087i | 1 | 0.0030025 | 116.931581629309-225.283909664673i | 48.0906 | -62.5688 | -6627.51882264077 | 99.5817762032062i | 99.5818 | 1.5708 | 0.999998816561292+0.0486103461447141i | 1.0012 | 0.048572 | 1+0.0577504594735254i | 1.0017 | 0.057686 | 1+0.0466042712631004i | 1.0011 | 0.046571 | -3.70992700475095+66.5548271534374i | 36.4771 | 93.1905 | 14559.9240357881+8618.14806431756i | 84.5677 | 30.6217
CCM Model |  |  |  |  | 21 | 16.2181 | 547.187404092767 | 1+1.95429751601217i | 2.1953 | 1.0978 | 1+0.0000369790952399339i | 1 | 3.6979e-05 | 1-0.00064215115721482i | 1 | -0.00064215 | 0.999999913048992+0.00307247894728585i | 1 | 0.0030725 | 112.724036998148-222.308651173543i | 47.9329 | -63.1122 | -6627.51882264077 | 101.901333747611i | 101.9013 | 1.5708 | 0.999998760787544+0.0497426265622277i | 1.0012 | 0.049702 | 1+0.0590956404802521i | 1.0017 | 0.059027 | 1+0.0476898241938819i | 1.0011 | 0.047654 | -3.70992424891638+65.0399138901644i | 36.2777 | 93.2647 | 14040.7378910707+8156.30991544387i | 84.2106 | 30.1524
Dc | 0.48251 | % | Duty cycle at Vin_var |  | 22 | 16.5959 | 547.187404092767 | 1+1.99981895296695i | 2.2359 | 1.1071 | 1+0.0000378404490199071i | 1 | 3.784e-05 | 1-0.000657108779162904i | 1 | -0.00065711 | 0.999999908951117+0.00314404617568777i | 1 | 0.003144 | 108.628318636392-219.296188764698i | 47.7736 | -63.6485 | -6627.51882264077 | 104.274920727993i | 104.2749 | 1.5708 | 0.99999870238526+0.0509012811787661i | 1.0013 | 0.050857 | 1+0.060472154777785i | 1.0018 | 0.060399 | 1+0.0488006629007007i | 1.0012 | 0.048762 | -3.70992136385884+63.5594856372565i | 36.0784 | 93.3405 | 13535.3504400657+7717.93167388005i | 83.852 | 29.692
ADC | 547.1874 | V/V | DC gain of the plant function |  | 23 | 16.9824 | 547.187404092767 | 1+2.04640072040131i | 2.2777 | 1.1163 | 1+0.0000387218663068279i | 1 | 3.8722e-05 | 1-0.000672414808883559i | 1 | -0.00067241 | 0.999999904660116+0.00321728041898839i | 1 | 0.0032173 | 104.644196923065-216.251142689473i | 47.6129 | -64.1776 | -6627.51882264077 | 106.703795651586i | 106.7038 | 1.5708 | 0.999998641230561+0.0520869243283436i | 1.0014 | 0.05204 | 1+0.0618807322122243i | 1.0019 | 0.061802 | 1+0.0499373763649422i | 1.0012 | 0.049896 | -3.70991834355118+62.1127574511429i | 35.8791 | 93.4181 | 13043.7333486927+7302.01370322955i | 83.492 | 29.2405
wp_lf | 52.1422 | Rad | Low Frequency Pole |  | 24 | 17.378 | 547.187404092767 | 1+2.09406751658495i | 2.3206 | 1.1253 | 1+0.0000396238144398094i | 1 | 3.9624e-05 | 1-0.000688077361836351i | 1 | -0.00068808 | 0.999999900166885+0.00329222050695292i | 1 | 0.0032922 | 100.771224468141-213.17801204449i | 47.4507 | -64.6995 | -6627.51882264077 | 109.189246340026i | 109.1892 | 1.5708 | 0.99999857719373+0.0533001846546519i | 1.0014 | 0.05325 | 1+0.0633221196299713i | 1.002 | 0.063238 | 1+0.0511005672871321i | 1.0013 | 0.051056 | -3.70991518168835+60.6989622564056i | 35.6798 | 93.4976 | 12565.8314114524+6907.58109380946i | 83.1305 | 28.7981
| 8.2987 | Hz |  |  | 25 | 17.7828 | 547.187404092767 | 1+2.14284461508413i | 2.3647 | 1.1342 | 1+0.0000405467716436897i | 1 | 4.0547e-05 | 1-0.000704104742514163i | 1 | -0.0007041 | 0.999999895461895+0.0033689061738079i | 1 | 0.0033689 | 97.0087494521882-210.081165400476i | 47.2872 | -65.214 | -6627.51882264077 | 111.732590612165i | 111.7326 | 1.5708 | 0.999998510138937+0.0545417054443755i | 1.0015 | 0.054488 | 1+0.0647970812737129i | 1.0021 | 0.064707 | 1+0.0522908524064931i | 1.0014 | 0.052243 | -3.70991187167462+59.31735043907i | 35.4806 | 93.5788 | 12101.5641974593+6533.68459644585i | 82.7678 | 28.3648
[5 empty] | 26 | 18.197 | 547.187404092767 | 1+2.19275787816215i | 2.41 | 1.1429 | 1+0.0000414912272825958i | 1 | 4.1491e-05 | 1-0.000720505448846389i | 1 | -0.00072051 | 0.999999890535166+0.00344737807930899i | 1 | 0.0034474 | 93.3559291582102-206.964832702607i | 47.1223 | -65.7212 | -6627.51882264077 | 114.335176982803i | 114.3352 | 1.5708 | 0.999998439923948+0.0558121449682705i | 1.0016 | 0.055754 | 1+0.066306399187637i | 1.0022 | 0.066209 | 1+0.0535088628279517i | 1.0014 | 0.053458 | -3.70990840661084+57.9671894491359i | 35.2814 | 93.6619 | 11650.8277201896+6179.40140443029i | 82.4037 | 27.9407
wz_rhp | 158687.4564 | Rad | RHPz zero of boost converter |  | 27 | 18.6209 | 547.187404092767 | 1+2.24383377049174i | 2.4566 | 1.1516 | 1+0.0000424576821194082i | 1 | 4.2458e-05 | 1-0.000737288176704609i | 1 | -0.00073729 | 0.999999885376248+0.00352767783029918i | 1 | 0.0035277 | 89.811743584661-203.833098404843i | 46.956 | -66.221 | -6627.51882264077 | 116.998385377682i | 116.9984 | 1.5708 | 0.999998366399829+0.0571121768301888i | 1.0016 | 0.05705 | 1+0.0678508736320792i | 1.0023 | 0.067747 | 1+0.0547552443567551i | 1.0015 | 0.054701 | -3.70990477928051+56.647763412169i | 35.0822 | 93.747 | 11213.4961172467+5843.83578816594i | 82.0383 | 27.526
| 25255.8931 | Hz |  |  | 28 | 19.0546 | 547.187404092767 | 1+2.2960993731871i | 2.5044 | 1.16 | 1+0.0000434466485812743i | 1 | 4.3447e-05 | 1-0.00075446182451328i | 1 | -0.00075446 | 0.999999879974197+0.00360984800276932i | 1 | 0.0036098 | 86.3750090372971-200.689895792272i | 46.7886 | -66.7134 | -6627.51882264077 | 119.723627865145i | 119.7236 | 1.5708 | 0.999998289410625+0.0584424903242314i | 1.0017 | 0.058376 | 1+0.0694313235078336i | 1.0024 | 0.06932 | 1+0.0560306578408878i | 1.0016 | 0.055972 | -3.70990098213581+55.3583727497308i | 34.8831 | 93.834 | 10789.4233275138+5526.11958805254i | 81.6717 | 27.1206
[5 empty] | 29 | 19.4984 | 547.187404092767 | 1+2.34958239816259i | 2.5535 | 1.1684 | 1+0.0000444586510313027i | 1 | 4.4459e-05 | 1-0.000772035497967793i | 1 | -0.00077204 | 0.999999874317555+0.00369393216443253i | 1 | 0.0036939 | 83.0443916068285-197.539002438596i | 46.6198 | -67.1984 | -6627.51882264077 | 122.512349404832i | 122.5123 | 1.5708 | 0.999998208793031+0.0598037908002218i | 1.0018 | 0.059733 | 1+0.0710485867903443i | 1.0025 | 0.070929 | 1+0.0573357795214613i | 1.0016 | 0.057273 | -3.7098970072827+54.0983338084417i | 34.6841 | 93.923 | 10378.444754216+5225.41257203372i | 81.3039 | 26.7247
wz_esr | 2755647.024 | Rad | ESR zero cause by output capacitance |  | 30 | 19.9526 | 547.187404092767 | 1+2.404311202826i | 2.604 | 1.1766 | 1+0.0000454942260465876i | 1 | 4.5494e-05 | 1-0.000790018514862427i | 1 | -0.00079002 | 0.999999868394324+0.0037799748978243i | 1 | 0.00378 | 79.8184204486224-194.38403674009i | 46.4499 | -67.6759 | -6627.51882264077 | 125.366028613816i | 125.366 | 1.5708 | 0.999998124376048+0.0611968000376912i | 1.0019 | 0.061121 | 1+0.0727035209740104i | 1.0026 | 0.072576 | 1+0.0586713013912658i | 1.0017 | 0.058604 | -3.70989284646554+52.8669784974977i | 34.485 | 94.0141 | 9980.37890355662+4940.90266493071i | 80.9349 | 26.3382
| 438574.8453 | Hz |  |  | 31 | 20.4174 | 547.187404092767 | 1+2.46031480511394i | 2.6558 | 1.1847 | 1+0.0000465539227027095i | 1 | 4.6554e-05 | 1-0.000808420410030767i | 1 | -0.00080842 | 0.999999862191939+0.00386802182394075i | 1 | 0.003868 | 76.6955007901819-191.22845546305i | 46.2788 | -68.1459 | -6627.51882264077 | 128.286178550586i | 128.2862 | 1.5708 | 0.999998035980614+0.062622256628576i | 1.002 | 0.062541 | 1+0.0743970035268414i | 1.0028 | 0.07426 | 1+0.0600379315616742i | 1.0018 | 0.059966 | -3.70988849105102+51.6636539344305i | 34.286 | 94.1073 | 9595.02898976178+4671.80605723563i | 80.5649 | 25.9614
[5 empty] | 32 | 20.893 | 547.187404092767 | 1+2.5176228988777i | 2.709 | 1.1927 | 1+0.0000476383028648628i | 1 | 4.7638e-05 | 1-0.000827250940401223i | 1 | -0.00082725 | 0.999999855697246+0.00395811962642761i | 1 | 0.0039581 | 73.6739266013564-188.075552238399i | 46.1066 | -68.6085 | -6627.51882264077 | 131.274347517293i | 131.2743 | 1.5708 | 0.999997943419232+0.0640809163688288i | 1.002 | 0.063994 | 1+0.0761299323557038i | 1.0029 | 0.075983 | 1+0.061436394638093i | 1.0019 | 0.061359 | -3.70988393201158+50.4877220989314i | 34.0871 | 94.2026 | 9222.18449850877+4417.36720143979i | 80.1937 | 25.5941
Se | 4398.9 | V/V | Slope compensation |  | 33 | 21.3796 | 547.187404092767 | 1+2.5762658696271i | 2.7635 | 1.2005 | 1+0.0000487479414857622i | 1 | 4.8748e-05 | 1-0.000846520090170233i | 1 | -0.00084652 | 0.999999848896466+0.00405031607633228i | 1 | 0.0040503 | 70.7518928713837-184.928456935046i | 45.9333 | -69.0636 | -6627.51882264077 | 134.332119880674i | 134.3321 | 1.5708 | 0.999997846495566+0.0655735526591516i | 1.0021 | 0.06548 | 1+0.0779032262823993i | 1.003 | 0.077746 | 1+0.0628674321041553i | 1.002 | 0.062785 | -3.70987915990779+49.3385594945624i | 33.8882 | 94.3001 | 8861.62270183981+4176.8587042449i | 79.8216 | 25.2365
Sn | 689.9879 | V/V | Down slope at the selected input voltage |  | 34 | 21.8776 | 547.187404092767 | 1+2.6362748106415i | 2.8196 | 1.2082 | 1+0.0000498834269104927i | 1 | 4.9883e-05 | 1-0.000866238076096072i | 1 | -0.00086624 | 0.999999841775176+0.00414466005743291i | 1 | 0.0041446 | 67.9275074455177-181.790135842346i | 45.759 | -69.5113 | -6627.51882264077 | 137.461116912112i | 137.4611 | 1.5708 | 0.999997745004029+0.0671009569150629i | 1.0022 | 0.067001 | 1+0.0797178255308412i | 1.0032 | 0.07955 | 1+0.0643318027148683i | 1.0021 | 0.064243 | -3.70987416487046+48.2155568181549i | 33.6894 | 94.3999 | 8513.11011873056+3949.58112314481i | 79.4484 | 24.8885
mc | 7.3753 |  |  |  | 35 | 22.3872 | 547.187404092767 | 1+2.69768153945573i | 2.8771 | 1.2158 | 1+0.0000510453611884565i | 1 | 5.1045e-05 | 1-0.000886415352915876i | 1 | -0.00088642 | 0.99999983431827+0.00424120159215705i | 1 | 0.0042412 | 65.1988023824161-178.663392591821i | 45.5837 | -69.9517 | -6627.51882264077 | 140.66299764725i | 140.663 | 1.5708 | 0.999997638729343+0.0686639389865166i | 1.0024 | 0.068556 | 1+0.0815746922255697i | 1.0033 | 0.081394 | 1+0.0658302828989129i | 1.0022 | 0.065735 | -3.70986893658169+47.1181186367451i | 33.4906 | 94.5019 | 8176.40391652393+3734.86267590908i | 79.0743 | 24.5502
wsl | 691150.3838 | Rad |  |  | 36 | 22.9087 | 547.187404092767 | 1+2.7605186147302i | 2.9361 | 1.2232 | 1+0.0000522343603925875i | 1 | 5.2234e-05 | 1-0.000907062618888886i | 1 | -0.00090706 | 0.99999982650993+0.00433999186810428i | 1 | 0.00434 | 62.5637448012385-175.550869748747i | 45.4073 | -70.3847 | -6627.51882264077 | 143.939459765635i | 143.9395 | 1.5708 | 0.999997527446086+0.0702633275872957i | 1.0025 | 0.070148 | 1+0.0834748109018848i | 1.0035 | 0.083282 | 1+0.0673636671703171i | 1.0023 | 0.067262 | -3.7098634642553+46.0456630718561i | 33.2919 | 94.6063 | 7851.25324939699+3532.05887143053i | 78.6992 | 24.2216
Q | 0.095973 |  |  |  | 37 | 23.4423 | 547.187404092767 | 1+2.82481935351399i | 2.9966 | 1.2306 | 1+0.0000534510549460022i | 1 | 5.3451e-05 | 1-0.000928190821468827i | 1 | -0.00092819 | 0.999999818333595+0.00444108326518658i | 1 | 0.0044411 | 60.020247194785-172.455051005459i | 45.2301 | -70.8104 | -6627.51882264077 | 147.292240490852i | 147.2922 | 1.5708 | 0.99999741091821+0.0718999707344067i | 1.0026 | 0.071777 | 1+0.0854191890278599i | 1.0036 | 0.085212 | 1+0.0689327685497186i | 1.0024 | 0.068824 | -3.70985773661653+44.997621490968i | 33.0932 | 94.7131 | 7537.40053094002+3340.55207025647i | 78.3233 | 23.9028
[5 empty] | 38 | 23.9883 | 547.187404092767 | 1+2.89061784890991i | 3.0587 | 1.2377 | 1+0.0000546960899562575i | 1 | 5.4696e-05 | 1-0.000949811163108364i | 1 | -0.00094981 | 0.999999809771921+0.00454452938340074i | 1 | 0.0045445 | 57.5661771917571-169.378263910034i | 45.0519 | -71.2288 | -6627.51882264077 | 150.72311751162i | 150.7231 | 1.5708 | 0.999997288898544+0.0735747361977097i | 1.0027 | 0.073443 | 1+0.0874088575385138i | 1.0038 | 0.087187 | 1+0.0705384189954381i | 1.0025 | 0.070422 | -3.70985174188083+43.973438206011i | 32.8946 | 94.8224 | 7234.58263876104+3159.7509829014i | 77.9465 | 23.5936
[5 empty] | 39 | 24.5471 | 547.187404092767 | 1+2.95794898815117i | 3.1224 | 1.2448 | 1+0.0000559701255573959i | 1 | 5.597e-05 | 1-0.000971935107198819i | 1 | -0.00097193 | 0.999999800806748+0.00465038507124794i | 1 | 0.0046504 | 55.1993667574203-166.322683066279i | 44.8728 | -71.64 | -6627.51882264077 | 154.233909924349i | 154.2339 | 1.5708 | 0.999997161128269+0.0752885119600215i | 1.0028 | 0.075147 | 1+0.0894448713824278i | 1.004 | 0.089207 | 1+0.0721814698445952i | 1.0026 | 0.072057 | -3.70984546773188+42.9725701787206i | 32.6961 | 94.9341 | 6942.53204979209+2989.09011375862i | 77.5689 | 23.2942
[5 empty] | 40 | 25.1189 | 547.187404092767 | 1+3.02684847109905i | 3.1878 | 1.2517 | 1+0.0000572738372599574i | 1 | 5.7274e-05 | 1-0.000994574384148199i | 1 | -0.00099457 | 0.99999979141906+0.00475870645481508i | 1 | 0.0047587 | 52.9176208275481-163.290333743659i | 44.6929 | -72.044 | -6627.51882264077 | 157.826479197648i | 157.8265 | 1.5708 | 0.999997027336366+0.0770422066879357i | 1.003 | 0.076891 | 1+0.0915283100810921i | 1.0042 | 0.091274 | 1+0.0738627922644992i | 1.0027 | 0.073729 | -3.70983890129882+41.994486732698i | 32.4976 | 95.0485 | 6660.9779056657+2828.02915809671i | 77.1905 | 23.0045
[5 empty] | 41 | 25.704 | 547.187404092767 | 1+3.09735282917137i | 3.2548 | 1.2585 | 1+0.0000586079163091426i | 1 | 5.8608e-05 | 1-0.0010177409976008i | 1 | -0.0010177 | 0.999999781588943+0.00486955096753345i | 1 | 0.0048695 | 50.718725375563-160.283095838829i | 44.5122 | -72.441 | -6627.51882264077 | 161.502730159297i | 161.5027 | 1.5708 | 0.999996887239045+0.0788367502136101i | 1.0031 | 0.078674 | 1+0.0936602783012812i | 1.0044 | 0.093388 | 1+0.0755832777145509i | 1.0029 | 0.07544 | -3.70983202913242+41.0386692720275i | 32.2992 | 95.1654 | 6389.64700815136+2676.05235925791i | 76.8114 | 22.7245
[5 empty] | 42 | 26.3027 | 547.187404092767 | 1+3.16949944471202i | 3.3235 | 1.2652 | 1+0.0000599730700513224i | 1 | 5.9973e-05 | 1-0.00104144723080172i | 1 | -0.0010414 | 0.999999771295547+0.00498297738063093i | 1 | 0.0049829 | 48.6004549172108-157.30270813366i | 44.3307 | -72.8309 | -6627.51882264077 | 165.264612006218i | 165.2646 | 1.5708 | 0.999996740539141+0.0806730940277754i | 1.0032 | 0.080499 | 1+0.0958419064407661i | 1.0046 | 0.09555 | 1+0.0773438384189099i | 1.003 | 0.07719 | -3.70982483718074+40.1046110062929i | 32.1009 | 95.285 | 6128.26474518671+2532.66783277366i | 76.4316 | 22.4542
Error Amplifier |  |  |  |  | 43 | 26.9153 | 547.187404092767 | 1+3.24332657081156i | 3.394 | 1.2717 | 1+0.0000613700223090811i | 1 | 6.137e-05 | 1-0.0010657056531096i | 1 | -0.0010657 | 0.999999760517038+0.00509904583429315i | 1 | 0.005099 | 46.5605794610257-154.350772798118i | 44.1484 | -73.2138 | -6627.51882264077 | 169.114119337961i | 169.1141 | 1.5708 | 0.999996586925483+0.0825522117842289i | 1.0034 | 0.082366 | 1+0.0980743512276638i | 1.0048 | 0.097762 | 1+0.0791454078501656i | 1.0031 | 0.078981 | -3.70981731076345+39.1918166818582i | 31.9026 | 95.4074 | 5876.5559485233+2397.40686369379i | 76.0511 | 22.1936
Compensation Components |  |  |  |  | 44 | 27.5423 | 547.187404092767 | 1+3.31887335158945i | 3.4663 | 1.2781 | 1+0.0000627995137649964i | 1 | 6.28e-05 | 1-0.00109052912666104i | 1 | -0.0010905 | 0.999999749230554+0.00521781786955057i | 1 | 0.0052178 | 44.5968709161806-151.428760089838i | 43.9654 | -73.5899 | -6627.51882264077 | 173.053293214267i | 173.0533 | 1.5708 | 0.999996426072237+0.0844750998160781i | 1.0036 | 0.084275 | 1+0.10035879633375i | 1.005 | 0.10002 | 1+0.0809889412242768i | 1.0033 | 0.080813 | -3.70980943454536+38.2998023192596i | 31.7045 | 95.5325 | 5634.24568441533+2269.82318299004i | 75.6699 | 21.9426
RFBT | 28700 | Ω | Top feedback resistor |  | 45 | 28.1838 | 547.187404092767 | 1+3.39617984294882i | 3.5403 | 1.2844 | 1+0.0000642623023543596i | 1 | 6.4262e-05 | 1-0.00111593081319029i | 1 | -0.0011159 | 0.999999737412154+0.00533935646090839i | 1 | 0.0053393 | 42.7071089721654-148.538013205859i | 43.7817 | -73.9592 | -6627.51882264077 | 177.084222237266i | 177.0842 | 1.5708 | 0.999996257638211+0.08644277766401i | 1.0037 | 0.086229 | 1+0.102696453002058i | 1.0053 | 0.10234 | 1+0.0828754160070404i | 1.0034 | 0.082686 | -3.70980119250937+37.4280949565769i | 31.5064 | 95.6606 | 5401.0599791366+2149.49222845515i | 75.2881 | 21.7014
RFBB | 1620 | Ω | Bottom feedback resistor |  | 46 | 28.8403 | 547.187404092767 | 1+3.47528703381468i | 3.6163 | 1.2906 | 1+0.0000657591636670432i | 1 | 6.5759e-05 | 1-0.00114192418100779i | 1 | -0.0011419 | 0.99999972503677+0.00546372604973652i | 1 | 0.0054637 | 40.8890864671328-145.679753245553i | 43.5973 | -74.3217 | -6627.51882264077 | 181.209043658882i | 181.209 | 1.5708 | 0.999996081266133+0.0884562886168647i | 1.0039 | 0.088227 | 1+0.105088560689096i | 1.0055 | 0.1047 | 1+0.0848058324323566i | 1.0036 | 0.084603 | -3.70979256792776+36.5762323986438i | 31.3084 | 95.7915 | 5176.72648140131+2036.01039507799i | 74.9057 | 21.4698
RCOMP | 120000 | Ω | Type II compensation Resistort |  | 47 | 29.5121 | 547.187404092767 | 1+3.55623686786673i | 3.6942 | 1.2967 | 1+0.0000672908913587284i | 1 | 6.7291e-05 | 1-0.00116852301214121i | 1 | -0.0011685 | 0.999999712078152+0.00559099257843718i | 1 | 0.0055909 | 39.1406142636766-142.855084247307i | 43.4123 | -74.6777 | -6627.51882264077 | 185.429944514031i | 185.4299 | 1.5708 | 0.999995896581896+0.0905167002648015i | 1.0041 | 0.090271 | 1+0.107536387722022i | 1.0058 | 0.10712 | 1+0.0867812140325664i | 1.0038 | 0.086564 | -3.70978354333326+35.7437629719669i | 31.1105 | 95.9254 | 4960.97506400476+1928.99427944019i | 74.5228 | 21.2478
CCOMP | 3.9e-09 | F | Type II compensation Capacitor |  | 48 | 30.1995 | 547.187404092767 | 1+3.63907226577848i | 3.774 | 1.3026 | 1+0.0000688582975717123i | 1 | 6.8858e-05 | 1-0.0011957414096429i | 1 | -0.0011957 | 0.999999698508813+0.00572122352540848i | 1 | 0.0057212 | 37.4595256523463-140.064998265032i | 43.2266 | -75.027 | -6627.51882264077 | 189.749162780217i | 189.7492 | 1.5708 | 0.999995703193758+0.0926251050653489i | 1.0043 | 0.092362 | 1+0.110041231971131i | 1.006 | 0.1096 | 1+0.0888026081811414i | 1.0039 | 0.08857 | -3.70977410048842+34.9302452852212i | 30.9127 | 96.0624 | 4753.53836718999+1828.07992225306i | 74.1394 | 21.0354
CHF | 7.2e-10 | F | Type II high frequency capacitor |  | 49 | 30.903 | 547.187404092767 | 1+3.72383714797436i | 3.8558 | 1.3084 | 1+0.000070462213365516i | 1 | 7.0462e-05 | 1-0.00122359380506748i | 1 | -0.0012236 | 0.999999684299972+0.00585448794082228i | 1 | 0.0058544 | 35.8436803043661-137.31038045386i | 43.0404 | -75.3699 | -6627.51882264077 | 194.168988564136i | 194.169 | 1.5708 | 0.999995500691519+0.0947826209226401i | 1.0045 | 0.094501 | 1+0.112604421537999i | 1.0063 | 0.11213 | 1+0.0908710866480155i | 1.0041 | 0.090622 | -3.70976422035455+34.1352479951965i | 30.7151 | 96.2025 | 4554.15228638833+1732.92205274108i | 73.7554 | 20.8326
[5 empty] | 50 | 31.6228 | 547.187404092767 | 1+3.81057645791691i | 3.9396 | 1.3142 | 1+0.0000721034891575237i | 1 | 7.2103e-05 | 1-0.0012520949661237i | 1 | -0.0012521 | 0.999999669421488+0.00599085648323561i | 1 | 0.0059908 | 34.2909677958663-134.592014137701i | 42.8535 | -75.7064 | -6627.51882264077 | 198.691765315922i | 198.6918 | 1.5708 | 0.999995288645643+0.0969903917801408i | 1.0047 | 0.096688 | 1+0.115227315459663i | 1.0066 | 0.11472 | 1+0.0929877461678514i | 1.0043 | 0.092721 | -3.70975388305921+33.3583495780695i | 30.5175 | 96.3457 | 4362.55640708733+1643.19333818093i | 73.371 | 20.6393
Adc_ea | -6627.5188 | V/V |  |  | 51 | 32.3594 | 547.187404092767 | 1+3.89933618593639i | 4.0255 | 1.3198 | 1+0.0000737829951738853i | 1 | 7.3783e-05 | 1-0.00128126000450439i | 1 | -0.0012813 | 0.999999653841802+0.00613040145705472i | 1 | 0.0061303 | 32.7993107264611-131.910585834349i | 42.6661 | -76.0367 | -6627.51882264077 | 203.319891071675i | 203.3199 | 1.5708 | 0.999995066606353+0.0992495882271829i | 1.0049 | 0.098926 | 1+0.117911304429197i | 1.0069 | 0.11737 | 1+0.0951537090215438i | 1.0045 | 0.094868 | -3.70974306786304+32.5991381058814i | 30.32 | 96.4923 | 4178.49438964349+1558.58364152635i | 72.9861 | 20.4556
wz1_ea | 1724.346 |  | Error Amplifier Zero |  | 52 | 33.1131 | 547.187404092767 | 1+3.99016339361548i | 4.1136 | 1.3252 | 1+0.0000755016219109218i | 1 | 7.5502e-05 | 1-0.00131110438389895i | 1 | -0.0013111 | 0.999999637527869+0.00627319685087184i | 1 | 0.0062731 | 31.3666674552877-129.266690216784i | 42.4782 | -76.3607 | -6627.51882264077 | 208.055819724932i | 208.0558 | 1.5708 | 0.999994834102673+0.101561408119627i | 1.0051 | 0.10121 | 1+0.12065781153308i | 1.0073 | 0.12008 | 1+0.097370123631268i | 1.0047 | 0.097064 | -3.70973175312525+31.8572110281009i | 30.1227 | 96.6421 | 4001.71430689163+1478.79928968997i | 72.6008 | 20.2814
wz2_ea | 2136.7521 |  | Low frequency error complifier 0 |  | 53 | 33.8844 | 547.187404092767 | 1+4.0831062387419i | 4.2038 | 1.3306 | 1+0.000077260280607277i | 1 | 7.726e-05 | 1-0.00134164392819237i | 1 | -0.0013416 | 0.999999620445084+0.00641931837669483i | 1 | 0.0064192 | 29.991034477656-126.660834992058i | 42.2898 | -76.6787 | -6627.51882264077 | 212.90206232775i | 212.9021 | 1.5708 | 0.999994590641433+0.10392707721498i | 1.0054 | 0.10356 | 1+0.123468293005732i | 1.0076 | 0.12285 | 1+0.0996381651693869i | 1.005 | 0.09931 | -3.70971991626833+31.1321749581588i | 29.9254 | 96.7953 | 3831.96893740798+1403.56235471577i | 72.2152 | 20.1166
wpA_ea | 1.1934e-10 |  | Pole Coefficients: A | 5e-11 | 54 | 34.6737 | 547.187404092767 | 1+4.17821400084242i | 4.2962 | 1.3359 | 1+0.0000790599037270713i | 1 | 7.906e-05 | 1-0.00137289482985527i | 1 | -0.0013729 | 0.999999602557212+0.00656884351009088i | 1 | 0.0065688 | 28.6704484652969-124.093445681717i | 42.1008 | -76.9907 | -6627.51882264077 | 217.861188422107i | 217.8612 | 1.5708 | 0.999994335706218+0.10634784982231i | 1.0056 | 0.10595 | 1+0.126344239001633i | 1.0079 | 0.12568 | 1+0.101959036181546i | 1.0052 | 0.10161 | -3.70970753374157+30.423645464837i | 29.7283 | 96.952 | 3669.0160172631+1332.60994975949i | 71.8291 | 19.9613
wpB_ea | 0.00048815 |  | Pole Coefficients: B |  | 55 | 35.4813 | 547.187404092767 | 1+4.27553710731138i | 4.3909 | 1.341 | 1+0.0000809014454543031i | 1 | 8.0901e-05 | 1-0.00140487365852938i | 1 | -0.0014049 | 0.99999958382631+0.00672185153126491i | 1 | 0.0067218 | 27.4029879928723-121.564870290108i | 41.9114 | -77.2968 | -6627.51882264077 | 222.935827402299i | 222.9358 | 1.5708 | 0.999994068756276+0.108825009467295i | 1.0059 | 0.1084 | 1+0.129287174385415i | 1.0083 | 0.12857 | 1+0.104333967224276i | 1.0054 | 0.10396 | -3.70969458098373+29.7312468684072i | 29.5314 | 97.1123 | 3512.61845306118+1265.69354150129i | 71.4428 | 19.8155
wpC_ea | 1 |  | Pole Coefficients: C |  | 56 | 36.3078 | 547.187404092767 | 1+4.37512716014807i | 4.488 | 1.3461 | 1+0.0000827858821987723i | 1 | 8.2786e-05 | 1-0.00143759736981294i | 1 | -0.0014376 | 0.999999564212648+0.00687842356709506i | 1 | 0.0068783 | 26.1867749729162-119.075383849139i | 41.7216 | -77.5971 | -6627.51882264077 | 228.128669909085i | 228.1287 | 1.5708 | 0.999993789225371+0.11135986957277i | 1.0062 | 0.1109 | 1+0.132298659540376i | 1.0087 | 0.13153 | 1+0.106764217517452i | 1.0057 | 0.10636 | -3.70968103238448+29.0546120414051i | 29.3345 | 97.2761 | 3362.54449900178+1202.57828034271i | 71.0561 | 19.679
[5 empty] | 57 | 37.1535 | 547.187404092767 | 1+4.47703696331672i | 4.5874 | 1.351 | 1+0.0000847142131137837i | 1 | 8.4714e-05 | 1-0.00147108331425083i | 1 | -0.0014711 | 0.999999543674623+0.00703864263414716i | 1 | 0.0070385 | 25.0199758207943-116.625192830075i | 41.5313 | -77.8917 | -6627.51882264077 | 233.442469256296i | 233.4425 | 1.5708 | 0.999993496520581+0.113953774155114i | 1.0065 | 0.11347 | 1+0.135380291195804i | 1.0091 | 0.13456 | 1+0.109251075611946i | 1.006 | 0.10882 | -3.70966686124507+28.3933822139381i | 29.1379 | 97.4437 | 3218.567900627+1143.04234949135i | 70.6691 | 19.552
[5 empty] | 58 | 38.0189 | 547.187404092767 | 1+4.5813205507439i | 4.6892 | 1.3559 | 1+0.0000866874606259132i | 1 | 8.6687e-05 | 1-0.00150534924653402i | 1 | -0.0015053 | 0.999999522168671+0.00720259368269134i | 1 | 0.0072025 | 23.900802370557-114.214439414828i | 41.3406 | -78.1807 | -6627.51882264077 | 238.880042890683i | 238.88 | 1.5708 | 0.999993190021038+0.116608098536872i | 1.0068 | 0.11608 | 1+0.138533703273594i | 1.0096 | 0.13766 | 1+0.111795860072839i | 1.0062 | 0.11133 | -3.70965203973811+27.7472067834215i | 28.9413 | 97.615 | 3080.46800783049+1086.8763338083i | 70.2819 | 19.4343
[5 empty] | 59 | 38.9045 | 547.187404092767 | 1+4.68803321496804i | 4.7935 | 1.3606 | 1+0.0000887066709771108i | 1 | 8.8707e-05 | 1-0.00154041333491338i | 1 | -0.0015404 | 0.999999499649174+0.00737036364174368i | 1 | 0.0073702 | 22.827512561789-111.843205620867i | 41.1494 | -78.4642 | -6627.51882264077 | 244.444273885762i | 244.4443 | 1.5708 | 0.999992869076618+0.119324250075965i | 1.0071 | 0.11876 | 1+0.14176056775457i | 1.01 | 0.14082 | 1+0.114399920178536i | 1.0065 | 0.1139 | -3.70963653886609+27.1157431286424i | 28.745 | 97.7901 | 2948.02985960873+1033.88260908641i | 69.8944 | 19.3259
[5 empty] | 60 | 39.8107 | 547.187404092767 | 1+4.7972315364562i | 4.9004 | 1.3653 | 1+0.0000907729147794318i | 1 | 9.0773e-05 | 1-0.00157629417083268i | 1 | -0.0015763 | 0.999999476068366+0.00754204146515715i | 1 | 0.0075419 | 21.7984109167274-109.511517275424i | 40.9579 | -78.7423 | -6627.51882264077 | 250.138112470457i | 250.1381 | 1.5708 | 0.999992533006552+0.122103668911891i | 1.0074 | 0.1215 | 1+0.145062595564992i | 1.0105 | 0.14406 | 1+0.117064636636174i | 1.0068 | 0.11653 | -3.70962032841953+26.4986564280545i | 28.5488 | 97.9692 | 2821.04424293248+983.874752240891i | 69.5067 | 19.2269
[5 empty] | 61 | 40.738 | 547.187404092767 | 1+4.90897341360387i | 5.0098 | 1.3698 | 1+0.0000928872875826908i | 1 | 9.2887e-05 | 1-0.00161301077878608i | 1 | -0.001613 | 0.999999451376229+0.00771771817878619i | 1 | 0.0077176 | 20.8118488260258-107.219347836026i | 40.7661 | -79.0152 | -6627.51882264077 | 255.964577593354i | 255.9646 | 1.5708 | 0.999992181097993+0.124947828729308i | 1.0078 | 0.1243 | 1+0.148441537483714i | 1.011 | 0.14737 | 1+0.119791422313689i | 1.0071 | 0.11922 | -3.70960337693356+25.895619482203i | 28.3527 | 98.1523 | 2699.30772800644+936.676972725033i | 69.1188 | 19.1371
[5 empty] | 62 | 41.6869 | 547.187404092767 | 1+5.02331809343338i | 5.1219 | 1.3743 | 1+0.0000950509104553347i | 1 | 9.5051e-05 | 1-0.00165058262640513i | 1 | -0.0016506 | 0.999999425520387+0.00789748692874971i | 1 | 0.0078973 | 19.8662246606452-104.966622055605i | 40.5739 | -79.2828 | -6627.51882264077 | 261.926758523383i | 261.9268 | 1.5708 | 0.999991812604494+0.127858237539397i | 1.0081 | 0.12717 | 1+0.151899185070466i | 1.0115 | 0.15075 | 1+0.122581722988943i | 1.0075 | 0.12197 | -3.7095856516449+25.3063125401908i | 28.1569 | 98.3394 | 2582.62268207374+892.123565335039i | 68.7308 | 19.0566
[5 empty] | 63 | 42.658 | 547.187404092767 | 1+5.1403262030075i | 5.2367 | 1.3787 | 1+0.0000972649305788495i | 1 | 9.7265e-05 | 1-0.00168902963478073i | 1 | -0.001689 | 0.999999398445997+0.00808144303081842i | 1 | 0.0080813 | 18.9599837264157-102.753219491538i | 40.3813 | -79.5454 | -6627.51882264077 | 268.027816487791i | 268.0278 | 1.5708 | 0.999991426744432+0.130836438479433i | 1.0085 | 0.1301 | 1+0.155437371615765i | 1.012 | 0.1542 | 1+0.125437018116286i | 1.0078 | 0.12479 | -3.7095671184468+24.730423130088i | 27.9613 | 98.5308 | 2470.79726380674+850.058384434199i | 68.3426 | 18.9854
[5 empty] | 64 | 43.6516 | 547.187404092767 | 1+5.2600597815747i | 5.3543 | 1.3829 | 1+0.0000995305218560105i | 1 | 9.9531e-05 | 1-0.00172837218902564i | 1 | -0.0017284 | 0.99999937009563+0.00826968402095262i | 1 | 0.0082695 | 18.0916180768786-100.578977858906i | 40.1884 | -79.803 | -6627.51882264077 | 274.270986348268i | 274.271 | 1.5708 | 0.999991022699344+0.133884010630975i | 1.0089 | 0.13309 | 1+0.159057973112951i | 1.0126 | 0.15774 | 1+0.128358821610989i | 1.0082 | 0.12766 | -3.70954774184435+24.167645893201i | 27.7658 | 98.7264 | 2363.64540021075+810.334339510554i | 67.9543 | 18.9234
[5 empty] | 65 | 44.6684 | 547.187404092767 | 1+5.38258231346322i | 5.4747 | 1.3871 | 1+0.000101848885533302i | 1 | 0.00010185 | 1-0.00176863114908288i | 1 | -0.0017686 | 0.999999340409152+0.00846230970701694i | 1 | 0.0084621 | 17.259666199093-98.4436962291271i | 39.9952 | -80.0557 | -6627.51882264077 | 280.659578316113i | 280.6596 | 1.5708 | 0.999990599612199+0.137002569857119i | 1.0093 | 0.13616 | 1+0.162762909252864i | 1.0132 | 0.16135 | 1+0.131348682651941i | 1.0086 | 0.1306 | -3.70952748490904+23.6176824221061i | 27.5706 | 98.9263 | 2260.98674785192+772.812911879721i | 67.5658 | 18.8706
[5 empty] | 66 | 45.7088 | 547.187404092767 | 1+5.50795876174125i | 5.598 | 1.3912 | 1+0.000104221250837833i | 1 | 0.00010422 | 1-0.00180982786078597i | 1 | -0.0018098 | 0.999999309323593+0.00865942222169984i | 1 | 0.0086592 | 16.4627125861625-96.347138075794i | 39.8018 | -80.3036 | -6627.51882264077 | 287.19697970735i | 287.197 | 1.5708 | 0.999990156585571+0.140193769659244i | 1.0098 | 0.13929 | 1+0.166554144441684i | 1.0138 | 0.16504 | 1+0.13440818650304i | 1.009 | 0.13361 | -3.70950630923255+23.080241102369i | 27.3756 | 99.1306 | 2162.64664010711+737.363692256293i | 67.1773 | 18.827
[5 empty] | 67 | 46.7735 | 547.187404092767 | 1+5.63625560266119i | 5.7243 | 1.3952 | 1+0.000106648875629089i | 1 | 0.00010665 | 1-0.00185198416717675i | 1 | -0.001852 | 0.999999276773017+0.00886112607666568i | 1 | 0.0088609 | 15.6993872093389-94.2890341702329i | 39.608 | -80.5468 | -6627.51882264077 | 293.886656738729i | 293.8867 | 1.5708 | 0.999989692679741+0.143459302053727i | 1.0102 | 0.14249 | 1+0.170433688842491i | 1.0144 | 0.16881 | 1+0.137538955353725i | 1.0094 | 0.13668 | -3.70948417488082+22.5550369578593i | 27.1808 | 99.3395 | 2068.45602202209+703.863938841658i | 66.7888 | 18.7927
[5 empty] | 68 | 47.863 | 547.187404092767 | 1+5.76754086090634i | 5.8536 | 1.3991 | 1+0.000109133047065868i | 1 | 0.00010913 | 1-0.00189512242008688i | 1 | -0.0018951 | 0.999999242688379+0.00906752821796825i | 1 | 0.0090673 | 14.9683649016764-92.2690853297648i | 39.4139 | -80.7855 | -6627.51882264077 | 300.732156365561i | 300.7322 | 1.5708 | 0.999989206910703+0.146800898469067i | 1.0107 | 0.14576 | 1+0.17440359944108i | 1.0151 | 0.17267 | 1+0.140742649179082i | 1.0099 | 0.13982 | -3.70946104034769+22.041791499582i | 26.9862 | 99.5529 | 1978.25137425534+672.198155511692i | 66.4002 | 18.7675
[5 empty] | 69 | 48.9779 | 547.187404092767 | 1+5.90188414565838i | 5.986 | 1.403 | 1+0.000111675082288749i | 1 | 0.00011168 | 1-0.00193926549198905i | 1 | -0.0019393 | 0.999999206997382+0.00927873808275492i | 1 | 0.0092785 | 14.2683646643572-90.2869650221454i | 39.2196 | -81.0196 | -6627.51882264077 | 307.737108162359i | 307.7371 | 1.5708 | 0.999988698248075+0.150220330663915i | 1.0112 | 0.14911 | 1+0.178465981136597i | 1.0158 | 0.17661 | 1+0.144020966619984i | 1.0103 | 0.14304 | -3.70943686250849+21.5402325779458i | 26.7919 | 99.7711 | 1891.87462748019+642.257689634358i | 66.0116 | 18.7514
[5 empty] | 70 | 50.1187 | 547.187404092767 | 1+6.03935668750509i | 6.1216 | 1.4067 | 1+0.000114276329118453i | 1 | 0.00011428 | 1-0.00198443678812428i | 1 | -0.0019844 | 0.99999916962432+0.00949486765729165i | 1 | 0.0094946 | 13.5981489059866-88.3423218299899i | 39.0251 | -81.2494 | -6627.51882264077 | 314.905226247286i | 314.9052 | 1.5708 | 0.999988165612917+0.153719411666481i | 1.0117 | 0.15253 | 1+0.182622987857589i | 1.0165 | 0.18063 | 1+0.14737564588373i | 1.0108 | 0.14632 | -3.70941159657397+21.050094238386i | 26.5979 | 99.994 | 1809.17306851531+613.940349003058i | 65.623 | 18.7446
[5 empty] | 71 | 51.2861 | 547.187404092767 | 1+6.18003137620787i | 6.2604 | 1.4104 | 1+0.000116938166770482i | 1 | 0.00011694 | 1-0.0020306602589117i | 1 | -0.0020307 | 0.99999913048992+0.00971603153633972i | 1 | 0.0097157 | 12.9565226243625-86.4347817793005i | 38.8303 | -81.4749 | -6627.51882264077 | 322.240311251433i | 322.2403 | 1.5708 | 0.999987607875437+0.157299996735831i | 1.0123 | 0.15602 | 1+0.186876823704044i | 1.0173 | 0.18475 | 1+0.15080846566567i | 1.0113 | 0.14968 | -3.70938519604454+20.5711165802694i | 26.4041 | 100.2217 | 1729.99923935711+587.150037336137i | 65.2344 | 18.7469
[5 empty] | 72 | 52.4807 | 547.187404092767 | 1+6.32398279934871i | 6.4026 | 1.414 | 1+0.000119662006586393i | 1 | 0.00011966 | 1-0.00207796041264737i | 1 | -0.002078 | 0.999999089511172+0.00994234698391527i | 1 | 0.009942 | 12.3423325394758-84.5639505364468i | 38.6352 | -81.6962 | -6627.51882264077 | 329.746252333961i | 329.7463 | 1.5708 | 0.999987023852599+0.160963984345561i | 1.0129 | 0.1596 | 1+0.191229744116034i | 1.0181 | 0.18895 | 1+0.154321246092294i | 1.0118 | 0.15311 | -3.70935761266557+20.1030456190044i | 26.2106 | 100.4545 | 1654.21083019407+561.796407765448i | 64.8459 | 18.7583
[5 empty] | 73 | 53.7032 | 547.187404092767 | 1+6.47128728187755i | 6.5481 | 1.4175 | 1+0.000122449292782109i | 1 | 0.00012245 | 1-0.00212636232849887i | 1 | -0.0021264 | 0.999999046601156+0.0101739339954642i | 1.0001 | 0.010174 | 11.7544661857728-82.7294154781177i | 38.44 | -81.9134 | -6627.51882264077 | 337.427029244183i | 337.427 | 1.5708 | 0.999986412305612+0.164713317190402i | 1.0135 | 0.16325 | 1+0.195684057069579i | 1.019 | 0.19324 | 1+0.157915849686277i | 1.0124 | 0.15662 | -3.70932879638257+19.6456331512823i | 26.0175 | 100.6923 | 1581.67056739412+537.794533715725i | 64.4575 | 18.7789
[5 empty] | 74 | 54.9541 | 547.187404092767 | 1+6.62202292658087i | 6.6971 | 1.4209 | 1+0.000125301503213667i | 1 | 0.0001253 | 1-0.00217589166980269i | 1 | -0.0021759 | 0.999999001668853+0.0104109153614854i | 1.0001 | 0.010411 | 11.1918509710334-80.9307476388906i | 38.2445 | -82.1265 | -6627.51882264077 | 345.286714431686i | 345.2867 | 1.5708 | 0.999985771937304+0.168549983216255i | 1.0141 | 0.16698 | 1+0.200242124300368i | 1.0199 | 0.19763 | 1+0.161594182354029i | 1.013 | 0.16021 | -3.70929869529869+19.1986366233798i | 25.8246 | 100.9352 | 1512.24609737268+515.064596562375i | 64.0691 | 18.8086
[5 empty] | 75 | 56.2341 | 547.187404092767 | 1+6.77626965549269i | 6.8497 | 1.4243 | 1+0.000128220150160789i | 1 | 0.00012822 | 1-0.00222657469767116i | 1 | -0.0022266 | 0.999998954618955+0.0106534167326361i | 1.0001 | 0.010653 | 10.6534532085764-79.1675035411548i | 38.0489 | -82.3358 | -6627.51882264077 | 353.32947520559i | 353.3295 | 1.5708 | 0.999985101389368+0.172476016674233i | 1.0148 | 0.1708 | 1+0.204906362555978i | 1.0208 | 0.20211 | 1+0.165358194396216i | 1.0136 | 0.16388 | -3.70926725563273+18.7618190024516i | 25.632 | 101.1833 | 1445.8098671691+493.531589445791i | 63.6809 | 18.8475
[5 empty] | 76 | 57.544 | 547.187404092767 | 1+6.9341092522704i | 7.0058 | 1.4276 | 1+0.000131206781128722i | 1 | 0.00013121 | 1-0.00227843828491653i | 1 | -0.0022784 | 0.999998905351664+0.010901566686353i | 1.0001 | 0.010901 | 10.1382771288925-77.4392269121519i | 37.853 | -82.5413 | -6627.51882264077 | 361.559575944117i | 361.5596 | 1.5708 | 0.999984399239481+0.176493499199241i | 1.0154 | 0.1747 | 1+0.209679244877272i | 1.0217 | 0.20668 | 1+0.169209881541847i | 1.0142 | 0.16762 | -3.70923442167949+18.334948650745i | 25.4398 | 101.4368 | 1382.23900248468+473.125036616069i | 63.2928 | 18.8955
[5 empty] | 77 | 58.8844 | 547.187404092767 | 1+7.09562540555744i | 7.1657 | 1.4308 | 1+0.000134262979668736i | 1 | 0.00013426 | 1-0.00233150993029927i | 1 | -0.0023315 | 0.999998853762478+0.0111554967950264i | 1.0001 | 0.011155 | 9.64536387624102-75.7454502929239i | 37.657 | -82.7431 | -6627.51882264077 | 369.981380355616i | 369.9814 | 1.5708 | 0.999983663998289+0.180604560913692i | 1.0162 | 0.17868 | 1+0.214563301909633i | 1.0228 | 0.21136 | 1+0.173151286006428i | 1.0149 | 0.17145 | -3.70920013577185+17.9177992026696i | 25.2479 | 101.6957 | 1321.41518386508+453.778727681783i | 62.9049 | 18.9527
[5 empty] | 78 | 60.256 | 547.187404092767 | 1+7.26090375335621i | 7.3294 | 1.4339 | 1+0.00013739036621775i | 1 | 0.00013739 | 1-0.00238581777310823i | 1 | -0.0023858 | 0.999998799741968+0.0114153416957609i | 1.0001 | 0.011415 | 9.1737904952087-74.0856965439172i | 37.4608 | -82.9412 | -6627.51882264077 | 378.599353792262i | 378.5994 | 1.5708 | 0.999982894106248+0.184811381556924i | 1.0169 | 0.18275 | 1+0.219561123244747i | 1.0238 | 0.21613 | 1+0.177184497574778i | 1.0156 | 0.17536 | -3.70916433824573+17.5101494446571i | 25.0564 | 101.9601 | 1263.22452164414+435.430466139872i | 62.5172 | 19.0189
[5 empty] | 79 | 61.6595 | 547.187404092767 | 1+7.43003192843444i | 7.497 | 1.437 | 1+0.000140590598957511i | 1 | 0.00014059 | 1-0.00244139060808053i | 1 | -0.0024414 | 0.999998743175549+0.0116812391617625i | 1.0001 | 0.011681 | 8.7226689117358-72.4594802519658i | 37.2644 | -83.1358 | -6627.51882264077 | 387.418065617644i | 387.4181 | 1.5708 | 0.999982087930312+0.189116191640925i | 1.0177 | 0.18691 | 1+0.22467535879364i | 1.0249 | 0.22101 | 1+0.181311654709057i | 1.0163 | 0.17936 | -3.70912696740761+17.1117831977469i | 24.8653 | 102.2302 | 1207.55743020477+418.021831570255i | 62.1297 | 19.0944
[5 empty] | 80 | 63.0957 | 547.187404092767 | 1+7.60309960478921i | 7.6686 | 1.44 | 1+0.000143865374693774i | 1 | 0.00014387 | 1-0.00249825790066885i | 1 | -0.0024983 | 0.999998683943238+0.011953330175387i | 1.0001 | 0.011953 | 8.29114491264626-70.8663090432924i | 37.0678 | -83.3269 | -6627.51882264077 | 396.4421916295i | 396.4422 | 1.5708 | 0.999981243760475+0.193521273632982i | 1.0185 | 0.19116 | 1+0.229908720191696i | 1.0261 | 0.22598 | 1+0.185534945682606i | 1.0171 | 0.18345 | -3.70908795950571+16.722489202835i | 24.6746 | 102.5059 | 1154.30850205521+401.497954887954i | 61.7424 | 19.179
[5 empty] | 81 | 64.5654 | 547.187404092767 | 1+7.78019854519336i | 7.8442 | 1.443 | 1+0.000147216429755984i | 1 | 0.00014722 | 1-0.00255644980266446i | 1 | -0.0025564 | 0.999998621919393+0.0122317590028916i | 1.0001 | 0.012231 | 7.87839712729122-69.3056848070895i | 36.8711 | -83.5147 | -6627.51882264077 | 405.676516538891i | 405.6765 | 1.5708 | 0.999980359806139+0.198028963165877i | 1.0194 | 0.1955 | 1+0.235263982236399i | 1.0273 | 0.23106 | 1+0.189856609740201i | 1.0179 | 0.18762 | -3.70904724870491+16.3420610085266i | 24.4843 | 102.7874 | 1103.37638216599+385.807306056939i | 61.3554 | 19.2727
[5 empty] | 82 | 66.0693 | 547.187404092767 | 1+7.9614226498493i | 8.024 | 1.4458 | 1+0.000150645540917891i | 1 | 0.00015065 | 1-0.00261599716818406i | 1 | -0.002616 | 0.999998556972455+0.012516673270926i | 1.0001 | 0.012516 | 7.4836360145142-67.7771048341344i | 36.6743 | -83.6992 | -6627.51882264077 | 415.125936507115i | 415.1259 | 1.5708 | 0.999979434192319+0.202641650276266i | 1.0203 | 0.19994 | 1+0.240743984358571i | 1.0286 | 0.23625 | 1+0.19427893828533i | 1.0187 | 0.19189 | -3.70900476706622+15.9702968615306i | 24.2944 | 103.0748 | 1054.66364296339+370.901493683185i | 60.9687 | 19.3756
[5 empty] | 83 | 67.6083 | 547.187404092767 | 1+8.14686800617605i | 8.208 | 1.4487 | 1+0.000154154526339621i | 1 | 0.00015415 | 1-0.00267693157002905i | 1 | -0.0026769 | 0.999998488964662+0.0128082240448064i | 1.0001 | 0.012808 | 7.10610285777851-66.2800628747877i | 36.4773 | -83.8805 | -6627.51882264077 | 424.795461741716i | 424.7955 | 1.5708 | 0.999978464955664+0.20736178067191i | 1.0213 | 0.20447 | 1+0.246351632127874i | 1.0299 | 0.24154 | 1+0.198804276095123i | 1.0196 | 0.19625 | -3.70896044453114+15.6069995995401i | 24.105 | 103.3682 | 1008.07666033003+356.735075919264i | 60.5823 | 19.4877
[5 empty] | 84 | 69.1831 | 547.187404092767 | 1+8.33663293975623i | 8.3964 | 1.4514 | 1+0.000157745246531693i | 1 | 0.00015775 | 1-0.00273928531642584i | 1 | -0.0027393 | 0.999998417751761+0.0131065659086123i | 1.0001 | 0.013106 | 6.74506877095478-64.8140501205846i | 36.2802 | -84.0587 | -6627.51882264077 | 434.690219152965i | 434.6902 | 1.5708 | 0.999977450040292+0.212191857028424i | 1.0222 | 0.2091 | 1+0.252089898793379i | 1.0313 | 0.24694 | 1+0.203435022563587i | 1.0205 | 0.2007 | -3.7089142089115+15.2519765465405i | 23.916 | 103.6677 | 963.525490920777+343.265382128743i | 60.1962 | 19.6089
[5 empty] | 85 | 70.7946 | 547.187404092767 | 1+8.53081806646947i | 8.5892 | 1.4541 | 1+0.000161419605341482i | 1 | 0.00016142 | 1-0.00280309146815614i | 1 | -0.0028031 | 0.999998343182699+0.0134118570471488i | 1.0001 | 0.013411 | 6.39983371695661-63.3785561135181i | 36.0829 | -84.2339 | -6627.51882264077 | 444.815455072215i | 444.8155 | 1.5708 | 0.999976387293432+0.217134440316226i | 1.0233 | 0.21382 | 1+0.25796182686003i | 1.0327 | 0.25246 | 1+0.208173632973796i | 1.0214 | 0.20524 | -3.70886598588599+14.9050394104906i | 23.7276 | 103.9733 | 920.923751063831+330.452344775819i | 59.8105 | 19.7394
[5 empty] | 86 | 72.4436 | 547.187404092767 | 1+8.72952634584024i | 8.7866 | 1.4567 | 1+0.000165179550962663i | 1 | 0.00016518 | 1-0.00286838385608614i | 1 | -0.0028684 | 0.999998265099305+0.0137242593298186i | 1.0001 | 0.013723 | 6.06972554112149-61.9730695869532i | 35.8855 | -84.4062 | -6627.51882264077 | 455.176538033571i | 455.1765 | 1.5708 | 0.999975274460856+0.222192151158398i | 1.0244 | 0.21865 | 1+0.263970529701809i | 1.0343 | 0.25808 | 1+0.213022619799711i | 1.0224 | 0.20989 | -3.70881569900316+14.5660041833219i | 23.5396 | 104.2852 | 880.188497481308+318.258341023099i | 59.4251 | 19.879
[5 empty] | 87 | 74.131 | 547.187404092767 | 1+8.93286313562855i | 8.9887 | 1.4593 | 1+0.000169027076968175i | 1 | 0.00016903 | 1-0.0029351970991042i | 1 | -0.0029352 | 0.999998183335954+0.0140439383964471i | 1.0001 | 0.014043 | 5.75409902097266-60.5970792419844i | 35.688 | -84.5756 | -6627.51882264077 | 465.778961620368i | 465.779 | 1.5708 | 0.999974109182097+0.227367671220175i | 1.0255 | 0.22357 | 1+0.2701191932125i | 1.0358 | 0.26382 | 1+0.217984554038332i | 1.0235 | 0.21463 | -3.70876326969247+14.2346910432038i | 23.3522 | 104.6034 | 841.24011003103+306.648043538863i | 59.0402 | 20.0278
[5 empty] | 88 | 75.8578 | 547.187404092767 | 1+9.14093624769177i | 9.1955 | 1.4618 | 1+0.000172964223367233i | 1 | 0.00017296 | 1-0.00300356662247612i | 1 | -0.0030036 | 0.999998097719215+0.0143710637451069i | 1.0001 | 0.01437 | 5.45233493375772-59.2500744628998i | 35.4904 | -84.7423 | -6627.51882264077 | 476.628347377929i | 476.6283 | 1.5708 | 0.999972888985441+0.232663744630799i | 1.0267 | 0.2286 | 1+0.276411077494883i | 1.0375 | 0.26968 | 1+0.22306206657287i | 1.0246 | 0.21947 | -3.70870861728359+13.9109242590229i | 23.1653 | 104.9281 | 804.002176641723+295.588280033579i | 58.6557 | 20.1858
[5 empty] | 89 | 77.6247 | 547.187404092767 | 1+9.35385600514813i | 9.4072 | 1.4643 | 1+0.000176993077686973i | 1 | 0.00017699 | 1-0.00307352867662819i | 1 | -0.0030735 | 0.999998008067484+0.0147058088219879i | 1.0001 | 0.014705 | 5.16383914293768-57.9315459752622i | 35.2927 | -84.9063 | -6627.51882264077 | 487.730447794192i | 487.7304 | 1.5708 | 0.999971611282689+0.238083179438496i | 1.0279 | 0.23374 | 1+0.282849518589286i | 1.0392 | 0.27565 | 1+0.228257849567682i | 1.0257 | 0.22441 | -3.70865165903512+13.5945320970249i | 22.979 | 105.2592 | 768.401380586529+285.047901064165i | 58.2717 | 20.353
[5 empty] | 90 | 79.4328 | 547.187404092767 | 1+9.57173530087134i | 9.6238 | 1.4667 | 1+0.000181115776079282i | 1 | 0.00018112 | 1-0.00314512035636757i | 1 | -0.0031451 | 0.999997914190597+0.0150483511133608i | 1.0001 | 0.015047 | 4.88804170460427-56.6409864499817i | 35.0948 | -85.0677 | -6627.51882264077 | 499.091149349751i | 499.0911 | 1.5708 | 0.999970273363661+0.243628849099334i | 1.0292 | 0.23898 | 1+0.289437930242401i | 1.041 | 0.28174 | 1+0.233574657895683i | 1.0269 | 0.22946 | -3.70859231017366+13.2853467295719i | 22.7933 | 105.597 | 734.367390215487+274.997655663328i | 57.8882 | 20.5294
[5 empty] | 91 | 81.2831 | 547.187404092767 | 1+9.79468965734794i | 9.8456 | 1.4691 | 1+0.00018533450445342i | 1 | 0.00018533 | 1-0.00321837962055048i | 1 | -0.0032184 | 0.999997815889428+0.0153988722396823i | 1.0001 | 0.015398 | 4.62439599462015-55.3778910565995i | 34.8969 | -85.2265 | -6627.51882264077 | 510.716475638947i | 510.7165 | 1.5708 | 0.999968872390452+0.249303694000774i | 1.0306 | 0.24433 | 1+0.296179805717295i | 1.0429 | 0.28795 | 1+0.239015310599027i | 1.0282 | 0.23461 | -3.70853048394353+12.9832041459653i | 22.6083 | 105.9415 | 701.832751244982+265.410074369841i | 57.5052 | 20.715
[5 empty] | 92 | 83.1764 | 547.187404092767 | 1+10.0228372879289i | 10.0726 | 1.4714 | 1+0.000189651499635011i | 1 | 0.00018965 | 1-0.0032933453122085i | 1 | -0.0032933 | 0.999997712955468+0.0157575580518936i | 1.0001 | 0.015756 | 4.37237785711375-54.1417579688589i | 34.6989 | -85.3829 | -6627.51882264077 | 522.612590563659i | 522.6126 | 1.5708 | 0.999967405391409+0.255110723020697i | 1.032 | 0.24979 | 1+0.303078719645583i | 1.0449 | 0.29428 | 1+0.244582692383792i | 1.0295 | 0.23987 | -3.70846609166888+12.687944065288i | 22.4238 | 106.2927 | 670.732781682172+256.25935925422i | 57.1227 | 20.9098
[5 empty] | 93 | 85.1138 | 547.187404092767 | 1+10.2562991595079i | 10.3049 | 1.4736 | 1+0.000194069050552043i | 1 | 0.00019407 | 1-0.00337005717914363i | 1 | -0.00337 | 0.99999760517038+0.0161245987299599i | 1.0001 | 0.016123 | 4.13148477481407-52.9320888255034i | 34.5008 | -85.537 | -6627.51882264077 | 534.785801601484i | 534.7858 | 1.5708 | 0.999965869254832+0.261053015122756i | 1.0335 | 0.25536 | 1+0.310138329922749i | 1.047 | 0.30073 | 1+0.250279755149494i | 1.0308 | 0.24524 | -3.70839904282874+12.3994098512206i | 22.2401 | 106.6508 | 641.005469444249+247.52128055242i | 56.7408 | 21.1138
[5 empty] | 94 | 87.0964 | 547.187404092767 | 1+10.4951990566594i | 10.5427 | 1.4758 | 1+0.000198589499448484i | 1 | 0.00019859 | 1-0.00344855589500312i | 1 | -0.0034485 | 0.999997492305537+0.0165001888837071i | 1.0001 | 0.016499 | 3.90123506157627-51.7483891490911i | 34.3025 | -85.6887 | -6627.51882264077 | 547.242563150043i | 547.2426 | 1.5708 | 0.999964260722368+0.267133720988878i | 1.035 | 0.26105 | 1+0.317362379647605i | 1.0492 | 0.30731 | 1+0.25610951955422i | 1.0323 | 0.25072 | -3.70832924514572+12.1174484287869i | 22.057 | 107.0158 | 612.591372715876+239.173079537982i | 56.3596 | 21.3271
[5 empty] | 95 | 89.1251 | 547.187404092767 | 1+10.7396636472712i | 10.7861 | 1.478 | 1+0.000203215243126176i | 1 | 0.00020322 | 1-0.00352888308084517i | 1 | -0.0035289 | 0.999997374121538+0.0168845276560062i | 1.0001 | 0.016883 | 3.68116707733186-50.5901687254871i | 34.1043 | -85.8382 | -6627.51882264077 | 559.989479949197i | 559.9895 | 1.5708 | 0.999962576382105+0.273356064689801i | 1.0367 | 0.26685 | 1+0.324754699106938i | 1.0514 | 0.31401 | 1+0.262075076616224i | 1.0338 | 0.25631 | -3.70825660469031+11.8419102029846i | 21.8747 | 107.3878 | 585.433523073574+231.193377280632i | 55.979 | 21.5495
[5 empty] | 96 | 91.2011 | 547.187404092767 | 1+10.989822549705i | 11.0352 | 1.4801 | 1+0.000207948734215646i | 1 | 0.00020795 | 1-0.00361108132720698i | 1 | -0.0036111 | 0.999997250367699+0.0172778188283618i | 1.0001 | 0.017276 | 3.47083846558982-49.4569419465575i | 33.9059 | -85.9856 | -6627.51882264077 | 573.033310582957i | 573.0333 | 1.5708 | 0.999960812661331+0.279723345394518i | 1.0383 | 0.27276 | 1+0.332319207806374i | 1.0538 | 0.32084 | 1+0.268179589352823i | 1.0353 | 0.26201 | -3.70818102600072+11.5726489792595i | 21.6931 | 107.7668 | 559.477331392711+223.562088956226i | 55.599 | 21.7812
[5 empty] | 97 | 93.3254 | 547.187404092767 | 1+11.2458084015221i | 11.2902 | 1.4821 | 1+0.000212792482476524i | 1 | 0.00021279 | 1-0.0036951942166868i | 1 | -0.0036952 | 0.999997120781521+0.0176802709289591i | 1.0002 | 0.017678 | 3.26982541352099-48.3482281184578i | 33.7074 | -86.1309 | -6627.51882264077 | 586.380971062982i | 586.381 | 1.5708 | 0.999958965818958+0.286238939119539i | 1.0401 | 0.2788 | 1+0.340059916548555i | 1.0562 | 0.32779 | 1+0.274426294457475i | 1.037 | 0.26783 | -3.70810241222009+11.3095218857824i | 21.5123 | 108.153 | 534.670496541083+216.260343389524i | 55.2198 | 22.0221
[5 empty] | 98 | 95.4993 | 547.187404092767 | 1+11.5077569298096i | 11.5511 | 1.4841 | 1+0.000217749056128252i | 1 | 0.00021775 | 1-0.00378126634705197i | 1 | -0.0037812 | 0.999996985088134+0.018092097343229i | 1.0002 | 0.01809 | 3.07772193457367-47.2635517377863i | 33.5089 | -86.2743 | -6627.51882264077 | 600.039538495533i | 600.0395 | 1.5708 | 0.999957031937585+0.292906300518902i | 1.042 | 0.28495 | 1+0.347980929559715i | 1.0588 | 0.33487 | 1+0.280818504015909i | 1.0387 | 0.27377 | -3.70802066525168+11.0523892974871i | 21.3323 | 108.5463 | 510.96291685264+209.270407527227i | 54.8412 | 22.2721
[5 empty] | 99 | 97.7237 | 547.187404092767 | 1+11.7758070231444i | 11.8182 | 1.4861 | 1+0.000222821083211789i | 1 | 0.00022282 | 1-0.00386934335488532i | 1 | -0.0038693 | 0.999996842999716+0.0185135164269874i | 1.0002 | 0.018511 | 2.89413917349599-46.2024427377538i | 33.3103 | -86.4157 | -6627.51882264077 | 614.016254833856i | 614.0163 | 1.5708 | 0.99995500691519+0.299728964715873i | 1.0439 | 0.29122 | 1+0.356086446665798i | 1.0615 | 0.34209 | 1+0.287359607262244i | 1.0405 | 0.27982 | -3.70793568593348+10.801114761832i | 21.1532 | 108.9469 | 488.306604365986+202.575615554259i | 54.4635 | 22.5313
[5 empty] | 100 | 100 | 547.187404092767 | 1+12.0501008052342i | 12.0915 | 1.488 | 1+0.00022801125298303i | 1 | 0.00022801 | 1-0.00395947193978226i | 1 | -0.0039595 | 0.999996694214876+0.0189447516222109i | 1.0002 | 0.018943 | 2.7187047335729-45.164436706397i | 33.1116 | -86.5552 | -6627.51882264077 | 628.318530717959i | 628.3185 | 1.5708 | 0.999952886456431+0.306710549177318i | 1.0459 | 0.29762 | 1+0.364380765519266i | 1.0643 | 0.34943 | 1+0.294053072376004i | 1.0423 | 0.28599 | -3.70784737423285+10.5555649262464i | 20.9749 | 109.3548 | 466.655601804027+196.160302381042i | 54.0866 | 22.7996
[5 empty] | 1 | 102.3293 | 547.187404092767 | 1+12.3307837102728i | 12.3713 | 1.4899 | 1+0.000233322317338689i | 1 | 0.00023332 | 1-0.00405169988911147i | 1 | -0.0040517 | 0.999996538418023+0.0193860315755079i | 1.0002 | 0.019384 | 2.5510620258314-44.1490750787557i | 32.9129 | -86.693 | -6627.51882264077 | 642.953949403827i | 642.9539 | 1.5708 | 0.999950666063529+0.313854755631731i | 1.048 | 0.30413 | 1+0.372868283877762i | 1.0673 | 0.3569 | 1+0.300902448320991i | 1.0443 | 0.29228 | -3.70775562946253+10.3156094672245i | 20.7976 | 109.77 | 445.965902264233+190.009741243964i | 53.7105 | 23.0771
[5 empty] | 2 | 104.7129 | 547.187404092767 | 1+12.6180045600519i | 12.6576 | 1.4917 | 1+0.000238757092275387i | 1 | 0.00023876 | 1-0.00414607610335247i | 1 | -0.0041461 | 0.99999637527869+0.0198375902593506i | 1.0002 | 0.019835 | 2.39086963991694-43.1559053048282i | 32.7141 | -86.829 | -6627.51882264077 | 657.930270784171i | 657.9303 | 1.5708 | 0.999948341026733+0.321165372031939i | 1.0503 | 0.31077 | 1+0.381553501935865i | 1.0703 | 0.3645 | 1+0.307911366726992i | 1.0463 | 0.2987 | -3.70766035051842+10.0811210210311i | 20.6211 | 110.1926 | 426.195371582953+184.110085174951i | 53.3353 | 23.3636
[5 empty] | 3 | 107.1519 | 547.187404092767 | 1+12.9119156428677i | 12.9506 | 1.4935 | 1+0.000244318459382733i | 1 | 0.00024432 | 1-0.00424265062202328i | 1 | -0.0042426 | 0.999996204450838+0.0202996670961304i | 1.0002 | 0.020297 | 2.23780073630157-42.1844809950097i | 32.5153 | -86.9634 | -6627.51882264077 | 673.255435502821i | 673.2554 | 1.5708 | 0.99994590641433+0.328646274563524i | 1.0526 | 0.31754 | 1+0.390441024711151i | 1.0735 | 0.37224 | 1+0.31508354381532i | 1.0485 | 0.30524 | -3.70756143614097+9.85197511598537i | 20.4457 | 110.6227 | 407.303673331914+178.448312109296i | 52.9609 | 23.6592
[5 empty] | 4 | 109.6478 | 547.187404092767 | 1+13.2126727942667i | 13.2505 | 1.4953 | 1+0.000250009367371181i | 1 | 0.00025001 | 1-0.00434147465021201i | 1 | -0.0043414 | 0.999996025572117+0.0207725070851025i | 1.0002 | 0.02077 | 2.09154245944889-41.2343620446256i | 32.3163 | -87.0963 | -6627.51882264077 | 688.937569164964i | 688.9376 | 1.5708 | 0.999943357062178+0.336301429700032i | 1.055 | 0.32444 | 1+0.399535564485838i | 1.0769 | 0.38011 | 1+0.322422782369203i | 1.0507 | 0.3119 | -3.70745878519983+9.62805010628611i | 20.2712 | 111.0601 | 389.252196400495+173.012173413456i | 52.5876 | 23.9639
[5 empty] | 5 | 112.2018 | 547.187404092767 | 1+13.5204354796717i | 13.5574 | 1.497 | 1+0.000255832833635474i | 1 | 0.00025583 | 1-0.00444260058572649i | 1 | -0.0044426 | 0.999995838263101+0.0212563609322877i | 1.0002 | 0.021253 | 1.95179537152921-40.3051147390744i | 32.1174 | -87.2276 | -6627.51882264077 | 704.984986645445i | 704.985 | 1.5708 | 0.999940687562761+0.344134896306041i | 1.0575 | 0.33146 | 1+0.408841943305293i | 1.0803 | 0.38811 | 1+0.329932973750068i | 1.053 | 0.31869 | -3.70735229700321+9.40922710734795i | 20.0978 | 111.5051 | 372.003985113749+167.790145626674i | 52.2152 | 24.2775
[5 empty] | 6 | 114.8154 | 547.187404092767 | 1+13.8353668789322i | 13.8715 | 1.4986 | 1+0.000261791945854508i | 1 | 0.00026179 | 1-0.00454608204687629i | 1 | -0.0045461 | 0.999995642126484+0.0217514851834004i | 1.0002 | 0.021748 | 1.81827290625381-39.3963118410084i | 31.9184 | -87.3575 | -6627.51882264077 | 721.406196497425i | 721.4062 | 1.5708 | 0.999937892253713+0.352150827789236i | 1.0601 | 0.33861 | 1+0.418365095534752i | 1.084 | 0.39624 | 1+0.337618099960794i | 1.0555 | 0.3256 | -3.70724187163228+9.19538993261522i | 19.9255 | 111.9575 | 355.52367183286+162.771385221782i | 51.8438 | 24.6
[5 empty] | 7 | 117.4898 | 547.187404092767 | 1+14.1576339728445i | 14.1929 | 1.5003 | 1+0.000267889863628461i | 1 | 0.00026789 | 1-0.00465197390090185i | 1 | -0.0046519 | 0.999995436746233+0.0222581423598722i | 1.0002 | 0.022255 | 1.69070084237496-38.5075326608857i | 31.7193 | -87.486 | -6627.51882264077 | 738.209905463727i | 738.2099 | 1.5708 | 0.999934965205808+0.360353474302591i | 1.0629 | 0.34589 | 1+0.428110070475579i | 1.0878 | 0.4045 | 1+0.345482235757024i | 1.058 | 0.33264 | -3.70712741030101+8.98642503182277i | 19.7543 | 112.4174 | 339.777411982129+157.945686201473i | 51.4735 | 24.9314
[5 empty] | 8 | 120.2264 | 547.187404092767 | 1+14.4874076316877i | 14.5219 | 1.5019 | 1+0.000274129820154051i | 1 | 0.00027413 | 1-0.00476033229306583i | 1 | -0.0047603 | 0.999995221686708+0.0227766010980447i | 1.0003 | 0.022773 | 1.56881679638267-37.6383631121596i | 31.5202 | -87.6132 | -6627.51882264077 | 755.405023093271i | 755.405 | 1.5708 | 0.999931900210385+0.368747184997865i | 1.0658 | 0.3533 | 1+0.438082035042481i | 1.0917 | 0.4129 | 1+0.35352955080765i | 1.0607 | 0.33982 | -3.70700881574167+8.78222143067334i | 19.5842 | 112.8848 | 324.732821444599+153.303440356854i | 51.1043 | 25.2716
[5 empty] | 9 | 123.0269 | 547.187404092767 | 1+14.8248627058208i | 14.8586 | 1.5034 | 1+0.000280515123938824i | 1 | 0.00028052 | 1-0.00487121467642203i | 1 | -0.0048712 | 0.999994996491741+0.0233071362916033i | 1.0003 | 0.023303 | 1.45236973391585-36.7883957522838i | 31.321 | -87.7392 | -6627.51882264077 | 773.000666465025i | 773.0007 | 1.5708 | 0.999928690766177+0.37733641033157i | 1.0688 | 0.36084 | 1+0.448286276503062i | 1.0959 | 0.42143 | 1+0.361764311905631i | 1.0634 | 0.34712 | -3.70688599261619+8.58267067190251i | 19.4153 | 113.3597 | 310.358916266717+148.835600025i | 50.7363 | 25.6205
[5 empty] | 10 | 125.8925 | 547.187404092767 | 1+15.1701781183907i | 15.2031 | 1.505 | 1+0.000287049160555365i | 1 | 0.00028705 | 1-0.00498467984227782i | 1 | -0.0049846 | 0.999994760683661+0.0238500292373301i | 1.0003 | 0.023846 | 1.34111949939474-35.9572298106412i | 31.1218 | -87.864 | -6627.51882264077 | 791.006165022012i | 791.0062 | 1.5708 | 0.999925330065525+0.38612570442467i | 1.0719 | 0.36851 | 1+0.458728205281216i | 1.1002 | 0.43009 | 1+0.370190885230301i | 1.0663 | 0.35455 | -3.70675884795297+8.38766675770251i | 19.2476 | 113.8421 | 296.626054611241+144.533643191652i | 50.3694 | 25.9781
[5 empty] | 11 | 128.825 | 547.187404092767 | 1+15.5235369602i | 15.5557 | 1.5065 | 1+0.000293735394436379i | 1 | 0.00029374 | 1-0.00510078795136603i | 1 | -0.0051007 | 0.999994513762289+0.024405567784251i | 1.0003 | 0.024401 | 1.2348363633758-35.1444712044335i | 30.9225 | -87.9877 | -6627.51882264077 | 809.431065517899i | 809.4311 | 1.5708 | 0.99992181097993+0.395119727477235i | 1.0752 | 0.37632 | 1+0.469413357825796i | 1.1047 | 0.43888 | 1+0.378813738662376i | 1.0693 | 0.36211 | -3.70662729160881+8.19710609347754i | 19.0812 | 114.3319 | 283.505880896748+140.389540794189i | 50.0037 | 26.3442
[5 empty] | 12 | 131.8257 | 547.187404092767 | 1+15.885126586784i | 15.9166 | 1.5079 | 1+0.00030057737071157i | 1 | 0.00030058 | 1-0.00521960056574297i | 1 | -0.0052196 | 0.999994255203872+0.024974046486257i | 1.0003 | 0.024969 | 1.13330058712576-34.3497325435095i | 30.7232 | -88.1103 | -6627.51882264077 | 828.285137078811i | 828.2851 | 1.5708 | 0.99991812604494+0.404323248239336i | 1.0786 | 0.38426 | 1+0.480347399546115i | 1.1094 | 0.4478 | 1+0.387637444152883i | 1.0725 | 0.3698 | -3.70649123675561+8.01088743290365i | 18.9161 | 114.8291 | 270.97127206161+136.395726088525i | 49.6393 | 26.7188
[5 empty] | 13 | 134.8963 | 547.187404092767 | 1+16.2551387177487i | 16.2859 | 1.5094 | 1+0.000307578717087323i | 1 | 0.00030758 | 1-0.00534118068142944i | 1 | -0.0053411 | 0.999993984459972+0.0255557667582805i | 1.0003 | 0.02555 | 1.03630200390908-33.5726331250369i | 30.5238 | -88.232 | -6627.51882264077 | 847.57837638305i | 847.5784 | 1.5708 | 0.999914267444315+0.413741146539504i | 1.0821 | 0.39233 | 1+0.491536127815823i | 1.1143 | 0.45685 | 1+0.396666680147267i | 1.0758 | 0.37763 | -3.70635060039014+7.82891182426732i | 18.7523 | 115.3337 | 258.996285890016+132.545065951574i | 49.2761 | 27.1017
[5 empty] | 14 | 138.0384 | 547.187404092767 | 1+16.6337695384238i | 16.6638 | 1.5107 | 1+0.000314743145770163i | 1 | 0.00031474 | 1-0.00546559276181209i | 1 | -0.0054655 | 0.999993700956304+0.0261510370361099i | 1.0003 | 0.026145 | 0.943639616484163-32.8127989188733i | 30.3245 | -88.3527 | -6627.51882264077 | 867.321012961475i | 867.321 | 1.5708 | 0.999910226993445+0.423378415872079i | 1.0858 | 0.40053 | 1+0.502985475046749i | 1.1194 | 0.46603 | 1+0.40590623406597i | 1.0792 | 0.38559 | -3.70620530386618+7.65108255805731i | 18.5899 | 115.8457 | 247.556111337681+128.830833998597i | 48.9143 | 27.4929
[5 empty] | 15 | 141.2538 | 547.187404092767 | 1+17.0212198038822i | 17.0506 | 1.5121 | 1+0.000322074455435007i | 1 | 0.00032207 | 1-0.00559290277182272i | 1 | -0.0055928 | 0.999993404091521+0.0267601729399257i | 1.0004 | 0.026754 | 0.855121210305115-32.0698625444298i | 30.125 | -88.4726 | -6627.51882264077 | 887.523514621322i | 887.5235 | 1.5708 | 0.999905996121992+0.433240166044825i | 1.0897 | 0.40886 | 1+0.514701511834344i | 1.1247 | 0.47534 | 1+0.415361004842778i | 1.0828 | 0.39368 | -3.7060552734471+7.47730511578534i | 18.4289 | 116.3649 | 236.62702079511+125.246685401939i | 48.5539 | 27.8923
[5 empty] | 16 | 144.544 | 547.187404092767 | 1+17.417694945383i | 17.4464 | 1.5134 | 1+0.000329576533239283i | 1 | 0.00032958 | 1-0.0057231782129138i | 1 | -0.0057231 | 0.999993093235931+0.0273834974416471i | 1.0004 | 0.027377 | 0.770562981929777-31.3434632397742i | 29.9256 | -88.5917 | -6627.51882264077 | 908.196592996385i | 908.1966 | 1.5708 | 0.99990156585571+0.44333162588822i | 1.0938 | 0.41733 | 1+0.526690450176394i | 1.1302 | 0.48477 | 1+0.425036005522308i | 1.0866 | 0.4019 | -3.7059004408768+7.30748712001136i | 18.2694 | 116.8913 | 226.186324226743+121.786633304494i | 48.1949 | 28.2996
[5 empty] | 17 | 147.9108 | 547.187404092767 | 1+17.8234051792944i | 17.8514 | 1.5147 | 1+0.000337253356883944i | 1 | 0.00033725 | 1-0.00585648815884858i | 1 | -0.0058564 | 0.999992767730169+0.0280213410361754i | 1.0004 | 0.028014 | 0.689789182139622-30.6332468236632i | 29.7261 | -88.7101 | -6627.51882264077 | 929.351209226457i | 929.3512 | 1.5708 | 0.999896926797411+0.453658146027849i | 1.098 | 0.42593 | 1+0.5389586467667i | 1.136 | 0.49433 | 1+0.434936365917981i | 1.0905 | 0.41026 | -3.70574074396671+7.14153828555036i | 18.1113 | 117.4248 | 216.212325124902+118.445026727646i | 47.8374 | 28.7147
[5 empty] | 18 | 151.3561 | 547.187404092767 | 1+18.2385656185524i | 18.266 | 1.516 | 1+0.0003451089967225i | 1 | 0.00034511 | 1-0.00599290329232497i | 1 | -0.0059928 | 0.999992426883793+0.0286740419166274i | 1.0004 | 0.028666 | 0.612631773283767-29.9388656511588i | 29.5265 | -88.8277 | -6627.51882264077 | 950.998579769078i | 950.9986 | 1.5708 | 0.99989206910703+0.464225201721377i | 1.1024 | 0.43466 | 1+0.551512606365482i | 1.142 | 0.504 | 1+0.445067335331928i | 1.0946 | 0.41874 | -3.70557612719587+6.97937037183749i | 17.9548 | 117.9653 | 206.684278218279+115.216529879561i | 47.4814 | 29.1376
[5 empty] | 19 | 154.8817 | 547.187404092767 | 1+18.6633963867174i | 18.6902 | 1.5173 | 1+0.000353147617919176i | 1 | 0.00035315 | 1-0.0061324959424524i | 1 | -0.0061324 | 0.999992069973821+0.0293419461536494i | 1.0004 | 0.029334 | 0.538930100365923-29.2599785634225i | 29.327 | -88.9448 | -6627.51882264077 | 973.150182346647i | 973.1502 | 1.5708 | 0.999886982480755+0.475038395761604i | 1.107 | 0.44352 | 1+0.564358985248291i | 1.1483 | 0.5138 | 1+0.45543428533823i | 1.0988 | 0.42736 | -3.70540654232085+6.82089713642929i | 17.7999 | 118.5127 | 197.582348875481+112.096102775395i | 47.1269 | 29.5679
[5 empty] | 20 | 158.4893 | 547.187404092767 | 1+19.0981227346859i | 19.1243 | 1.5185 | 1+0.000361373482657334i | 1 | 0.00036137 | 1-0.0062753401231017i | 1 | -0.0062753 | 0.999991696243202+0.0300254078789087i | 1.0004 | 0.030017 | 0.468530575402307-28.5962508322605i | 29.1273 | -89.0613 | -6627.51882264077 | 995.817762032063i | 995.8178 | 1.5708 | 0.999881656129169+0.486103461447141i | 1.1118 | 0.45252 | 1+0.577504594735255i | 1.1548 | 0.52371 | 1+0.466042712631005i | 1.1033 | 0.43611 | -3.70523194899204+6.6660342896189i | 17.6466 | 119.0669 | 188.887574145331+109.078983086448i | 46.7739 | 30.0056
[5 empty] | 21 | 162.181 | 547.187404092767 | 1+19.5429751601217i | 19.5685 | 1.5197 | 1+0.000369790952399339i | 1 | 0.00036979 | 1-0.0064215115721482i | 1 | -0.0064214 | 0.9999913048992+0.0307247894728585i | 1.0005 | 0.030715 | 0.401286374586466-27.9473540999359i | 28.9277 | -89.1774 | -6627.51882264077 | 1019.01333747611i | 1019.0133 | 1.5708 | 0.999876078754366+0.497426265622277i | 1.1168 | 0.46164 | 1+0.590956404802521i | 1.1616 | 0.53374 | 1+0.476898241938819i | 1.1079 | 0.445 | -3.7050523153716+6.51469945014356i | 17.4949 | 119.6278 | 180.581825376531+106.160669140346i | 46.4227 | 30.4505
[5 empty] | 22 | 165.9587 | 547.187404092767 | 1+19.9981895296695i | 20.0232 | 1.5208 | 1+0.000378404490199071i | 1 | 0.0003784 | 1-0.00657108779162904i | 1 | -0.006571 | 0.999990895111724+0.0314404617568777i | 1.0005 | 0.03143 | 0.337057147807217-27.3129663147376i | 28.728 | -89.293 | -6627.51882264077 | 1042.74920727993i | 1042.7492 | 1.5708 | 0.999870238525986+0.509012811787661i | 1.122 | 0.47088 | 1+0.60472154777785i | 1.1686 | 0.54388 | 1+0.488006629007007i | 1.1127 | 0.45401 | -3.70486761874941+6.36681210196273i | 17.345 | 120.1953 | 172.647772360593+103.336903999177i | 46.073 | 30.9023
[5 empty] | 23 | 169.8244 | 547.187404092767 | 1+20.4640072040131i | 20.4884 | 1.522 | 1+0.000387218663068279i | 1 | 0.00038722 | 1-0.00672414808883559i | 1 | -0.006724 | 0.99999046601156+0.0321728041898839i | 1.0005 | 0.032162 | 0.275708740075999-26.692771662762i | 28.5283 | -89.4082 | -6627.51882264077 | 1067.03795651586i | 1067.038 | 1.5708 | 0.999864123056123+0.520869243283436i | 1.1274 | 0.48026 | 1+0.618807322122243i | 1.176 | 0.55413 | 1+0.499373763649422i | 1.1178 | 0.46315 | -3.70467784615115+6.22229355208625i | 17.1968 | 120.7691 | 165.068848943165+100.603660547034i | 45.7251 | 31.3608
[5 empty] | 24 | 173.7801 | 547.187404092767 | 1+20.9406751658495i | 20.9645 | 1.5231 | 1+0.000396238144398094i | 1 | 0.00039624 | 1-0.00688077361836351i | 1 | -0.0068807 | 0.999990016688528+0.0329222050695292i | 1.0005 | 0.032911 | 0.2171129244297-26.0864604963219i | 28.3286 | -89.5231 | -6627.51882264077 | 1091.89246340026i | 1091.8925 | 1.5708 | 0.999857719373044+0.53300184654652i | 1.1331 | 0.48976 | 1+0.633221196299713i | 1.1836 | 0.56449 | 1+0.511005672871321i | 1.123 | 0.47241 | -3.70448299493397+6.08106688942989i | 17.0503 | 121.3491 | 157.829220050074+97.957127522658i | 45.3789 | 31.8259
[5 empty] | 25 | 177.8279 | 547.187404092767 | 1+21.4284461508415i | 21.4518 | 1.5242 | 1+0.000405467716436901i | 1 | 0.00040547 | 1-0.00704104742514169i | 1 | -0.0070409 | 0.999989546189553+0.0336890617380793i | 1.0006 | 0.033677 | 0.161147145887002-25.4937292593788i | 28.1288 | -89.6378 | -6627.51882264077 | 1117.32590612166i | 1117.3259 | 1.5708 | 0.99985101389368+0.545417054443755i | 1.1389 | 0.49938 | 1+0.647970812737135i | 1.1916 | 0.57495 | 1+0.522908524064936i | 1.1285 | 0.48181 | -3.70428307336341+5.94305694467901i | 16.9056 | 121.9351 | 150.913750075888+95.3936964369053i | 45.0345 | 32.2973
[5 empty] | 26 | 181.9701 | 547.187404092767 | 1+21.9275787816215i | 21.9504 | 1.5252 | 1+0.000414912272825957i | 1 | 0.00041491 | 1-0.00720505448846389i | 1 | -0.0072049 | 0.999989053516645+0.0344737807930899i | 1.0006 | 0.034461 | 0.107694276046377-24.9142804103593i | 27.929 | -89.7523 | -6627.51882264077 | 1143.35176982803i | 1143.3518 | 1.5708 | 0.99984399239481+0.558121449682705i | 1.1451 | 0.50912 | 1+0.66306399187637i | 1.1999 | 0.5855 | 1+0.535088628279517i | 1.1342 | 0.49132 | -3.70407810116607+5.80819025113758i | 16.7628 | 122.527 | 144.307972584033+92.9099493185586i | 44.6919 | 32.7747
[5 empty] | 27 | 186.2087 | 547.187404092767 | 1+22.4383377049174i | 22.4606 | 1.5263 | 1+0.000424576821194082i | 1 | 0.00042458 | 1-0.00737288176704609i | 1 | -0.0073727 | 0.999988537624778+0.0352767783029918i | 1.0006 | 0.035263 | 0.0566423779254965-24.347822342689i | 27.7292 | -89.8667 | -6627.51882264077 | 1169.98385377682i | 1169.9839 | 1.5708 | 0.999836639982892+0.571121768301888i | 1.1515 | 0.51899 | 1+0.678508736320792i | 1.2085 | 0.59616 | 1+0.547552443567551i | 1.1401 | 0.50096 | -3.70386811005174+5.67639500654156i | 16.6219 | 123.1246 | 137.998061268925+90.502647235506i | 44.3511 | 33.2579
[5 empty] | 28 | 190.5461 | 547.187404092767 | 1+22.9609937318712i | 22.9828 | 1.5273 | 1+0.000434466485812747i | 1 | 0.00043447 | 1-0.00754461824513286i | 1 | -0.0075445 | 0.999987997419677+0.0360984800276935i | 1.0006 | 0.036083 | 0.00788448065353337-23.7940693033595i | 27.5294 | -89.981 | -6627.51882264077 | 1197.23627865146i | 1197.2363 | 1.5708 | 0.999828941062476+0.584424903242315i | 1.1581 | 0.52896 | 1+0.694313235078342i | 1.2174 | 0.6069 | 1+0.560306578408882i | 1.1463 | 0.51072 | -3.70365314419801+5.54760103581599i | 16.4829 | 123.7276 | 131.970802132032+88.1687195416932i | 44.0123 | 33.7466
[5 empty] | 29 | 194.9845 | 547.187404092767 | 1+23.4958239816259i | 23.5171 | 1.5283 | 1+0.000444586510313027i | 1 | 0.00044459 | 1-0.00772035497967794i | 1 | -0.0077202 | 0.999987431755494+0.0369393216443253i | 1.0007 | 0.036923 | -0.0386816363614297-23.2527413098123i | 27.3295 | -90.0953 | -6627.51882264077 | 1225.12349404832i | 1225.1235 | 1.5708 | 0.99982087930312+0.598037908002218i | 1.165 | 0.53905 | 1+0.710485867903443i | 1.2267 | 0.61773 | 1+0.573357795214613i | 1.1527 | 0.5206 | -3.7034332606915+5.42173975475301i | 16.3458 | 124.3359 | 126.213566825076+85.9052538033744i | 43.6753 | 34.2405
[5 empty] | 30 | 199.5262 | 547.187404092767 | 1+24.04311202826i | 24.0639 | 1.5292 | 1+0.000454942260465876i | 1 | 0.00045494 | 1-0.00790018514862427i | 1 | -0.0079 | 0.999986839432378+0.037799748978243i | 1.0007 | 0.037782 | -0.0831536501559245-22.723564065406i | 27.1296 | -90.2097 | -6627.51882264077 | 1253.66028613816i | 1253.6603 | 1.5708 | 0.99981243760475+0.611968000376912i | 1.1722 | 0.54926 | 1+0.727035209740104i | 1.2364 | 0.62864 | 1+0.586713013912658i | 1.1594 | 0.53059 | -3.70320852991886+5.29874413458859i | 16.2108 | 124.9491 | 120.714287115069+83.7094863611358i | 43.3404 | 34.7394
[5 empty] | 31 | 204.1738 | 547.187404092767 | 1+24.6031480511394i | 24.6235 | 1.5302 | 1+0.000465539227027095i | 1 | 0.00046554 | 1-0.00808420410030767i | 1 | -0.008084 | 0.999986219193935+0.0386802182394075i | 1.0007 | 0.038661 | -0.125624892179685-22.2062688737168i | 26.9297 | -90.3241 | -6627.51882264077 | 1282.86178550586i | 1282.8618 | 1.5708 | 0.999803598061393+0.62622256628576i | 1.1797 | 0.55957 | 1+0.743970035268414i | 1.2464 | 0.63963 | 1+0.600379315616742i | 1.1664 | 0.5407 | -3.70297903590059+5.178548667457i | 16.0777 | 125.5671 | 115.461430427307+81.5787934869486i | 43.0074 | 35.243
[5 empty] | 32 | 208.9296 | 547.187404092767 | 1+25.176228988777i | 25.1961 | 1.5311 | 1+0.000476383028648628i | 1 | 0.00047638 | 1-0.00827250940401223i | 1 | -0.0082723 | 0.999985569724554+0.0395811962642761i | 1.0008 | 0.039561 | -0.16618453785333-21.7005925518908i | 26.7297 | -90.4388 | -6627.51882264077 | 1312.74347517293i | 1312.7435 | 1.5708 | 0.999794341923192+0.640809163688288i | 1.1875 | 0.56998 | 1+0.761299323557038i | 1.2568 | 0.65069 | 1+0.61436394638093i | 1.1736 | 0.55091 | -3.70274487656202+5.06108933269837i | 15.9467 | 126.1896 | 110.443976423708+79.5106830980847i | 42.6764 | 35.7508
[5 empty] | 33 | 213.7962 | 547.187404092767 | 1+25.762658696271i | 25.7821 | 1.532 | 1+0.000487479414857622i | 1 | 0.00048748 | 1-0.00846520090170233i | 1 | -0.008465 | 0.999984889646624+0.0405031607633228i | 1.0008 | 0.040482 | -0.204917788046522-21.2062773432667i | 26.5297 | -90.5536 | -6627.51882264077 | 1343.32119880674i | 1343.3212 | 1.5708 | 0.999784649556637+0.655735526591516i | 1.1956 | 0.5805 | 1+0.779032262823993i | 1.2676 | 0.66182 | 1+0.628674321041553i | 1.1812 | 0.56124 | -3.70250616393434+4.94630356399774i | 15.8177 | 126.8163 | 105.651394575467+77.502786992205i | 42.3474 | 36.2627
[5 empty] | 34 | 218.7762 | 547.187404092767 | 1+26.362748106415i | 26.3817 | 1.5329 | 1+0.000498834269104927i | 1 | 0.00049883 | 1-0.00866238076096072i | 1 | -0.0086622 | 0.999984177517609+0.0414466005743291i | 1.0008 | 0.041424 | -0.241906042798246-20.7230708294519i | 26.3297 | -90.6688 | -6627.51882264077 | 1374.61116912112i | 1374.6112 | 1.5708 | 0.999774500402919+0.671009569150628i | 1.2041 | 0.59111 | 1+0.797178255308412i | 1.2789 | 0.67302 | 1+0.643318027148683i | 1.1891 | 0.57166 | -3.70226302428098+4.83413021733087i | 15.6909 | 127.447 | 101.073622690143+75.5528535701896i | 42.0206 | 36.7782
[5 empty] | 35 | 223.8721 | 547.187404092767 | 1+26.9768153945573i | 26.9953 | 1.5337 | 1+0.000510453611884565i | 1 | 0.00051045 | 1-0.00886415352915876i | 1 | -0.0088639 | 0.999983431826988+0.0424120159215705i | 1.0009 | 0.042387 | -0.277227067588845-20.2507258420359i | 26.1296 | -90.7843 | -6627.51882264077 | 1406.6299764725i | 1406.63 | 1.5708 | 0.999763872934323+0.686639389865166i | 1.2128 | 0.60181 | 1+0.815746922255697i | 1.2905 | 0.68427 | 1+0.658302828989129i | 1.1972 | 0.58219 | -3.70201559814289+4.72450953969355i | 15.5661 | 128.0814 | 96.7010463548586+73.6587410154475i | 41.6958 | 37.2971
[5 empty] | 36 | 229.0868 | 547.187404092767 | 1+27.605186147302i | 27.6233 | 1.5346 | 1+0.000522343603925875i | 1 | 0.00052234 | 1-0.00907062618888886i | 1 | -0.0090704 | 0.99998265099305+0.0433999186810428i | 1.0009 | 0.043373 | -0.310955152463536-19.789000374099i | 25.9295 | -90.9002 | -6627.51882264077 | 1439.39459765635i | 1439.3946 | 1.5708 | 0.999752744608562+0.702633275872957i | 1.222 | 0.61261 | 1+0.834748109018848i | 1.3026 | 0.69557 | 1+0.673636671703171i | 1.2057 | 0.59281 | -3.70176404029879+4.61738313858986i | 15.4436 | 128.7192 | 92.5244792584483+71.8184109004562i | 41.3731 | 37.819
[5 empty] | 37 | 234.4229 | 547.187404092767 | 1+28.2481935351397i | 28.2659 | 1.5354 | 1+0.000534510549460019i | 1 | 0.00053451 | 1-0.0092819082146882i | 1 | -0.0092816 | 0.999981833359542+0.0444108326518655i | 1.001 | 0.044382 | -0.34316126429611-19.3376574916669i | 25.7294 | -91.0166 | -6627.51882264077 | 1472.92240490851i | 1472.9224 | 1.5708 | 0.999741091820965+0.718999707344067i | 1.2314 | 0.62349 | 1+0.854191890278593i | 1.3152 | 0.70692 | 1+0.689327685497182i | 1.2146 | 0.60353 | -3.70150851963596+4.51269395225465i | 15.3232 | 129.3601 | 88.5351443568181+70.0299221931701i | 41.0526 | 38.3434
[5 empty] | 38 | 239.8833 | 547.187404092767 | 1+28.9061784890991i | 28.9235 | 1.5362 | 1+0.000546960899562575i | 1 | 0.00054696 | 1-0.00949811163108364i | 1 | -0.0094978 | 0.999980977192154+0.0454452938340074i | 1.001 | 0.045415 | -0.373913192471462-18.8964652452467i | 25.5293 | -91.1336 | -6627.51882264077 | 1507.2311751162i | 1507.2312 | 1.5708 | 0.999728889854409+0.735747361977097i | 1.2413 | 0.63445 | 1+0.874088575385138i | 1.3282 | 0.71831 | 1+0.70538418995438i | 1.2238 | 0.61433 | -3.70124921892852+4.41038622058566i | 15.2049 | 130.0038 | 84.7246558469939+68.2914256377079i | 40.7342 | 38.8702
[5 empty] | 39 | 245.4709 | 547.187404092767 | 1+29.5794898815117i | 29.5964 | 1.537 | 1+0.000559701255573959i | 1 | 0.0005597 | 1-0.00971935107198819i | 1 | -0.009719 | 0.999980080674841+0.0465038507124794i | 1.0011 | 0.046471 | -0.40327568825531-18.4651965815712i | 25.3291 | -91.2511 | -6627.51882264077 | 1542.33909924349i | 1542.3391 | 1.5708 | 0.999716112826885+0.752885119600215i | 1.2515 | 0.64548 | 1+0.894448713824278i | 1.3417 | 0.72974 | 1+0.721814698445952i | 1.2333 | 0.62522 | -3.70098633452025+4.31040545675965i | 15.0889 | 130.6499 | 81.0850019166213+66.6011584853909i | 40.4181 | 39.3988
[5 empty] | 40 | 251.1886 | 547.187404092767 | 1+30.2684847109905i | 30.285 | 1.5378 | 1+0.000572738372599574i | 1 | 0.00057274 | 1-0.00994574384148199i | 1 | -0.0099454 | 0.999979141905968+0.0475870645481508i | 1.0011 | 0.047552 | -0.431310598109983-18.0436292556604i | 25.129 | -91.3693 | -6627.51882264077 | 1578.26479197648i | 1578.2648 | 1.5708 | 0.999702733636606+0.770422066879357i | 1.2621 | 0.65659 | 1+0.915283100810921i | 1.3556 | 0.74119 | 1+0.738627922644992i | 1.2432 | 0.63618 | -3.70072007591187+4.21269841950826i | 14.9751 | 131.2983 | 77.6085282368927+64.9574395537581i | 40.1041 | 39.9289
[5 empty] | 41 | 257.0396 | 547.187404092767 | 1+30.9735282917137i | 30.9897 | 1.5385 | 1+0.000586079163091426i | 1 | 0.00058608 | 1-0.010177409976008i | 1.0001 | -0.010177 | 0.999978158894281+0.0486955096753345i | 1.0012 | 0.048658 | -0.458076991204977-17.6315457433093i | 24.9287 | -91.4882 | -6627.51882264077 | 1615.02730159297i | 1615.0273 | 1.5708 | 0.999688723904515+0.788367502136101i | 1.2731 | 0.66776 | 1+0.936602783012812i | 1.3701 | 0.75267 | 1+0.755832777145509i | 1.2535 | 0.64722 | -3.70045066525084+4.11721308602764i | 14.8636 | 131.9484 | 74.2879221680885+63.3586645926322i | 39.7923 | 40.4602
[5 empty] | 42 | 263.0268 | 547.187404092767 | 1+31.6949944471202i | 31.7108 | 1.5393 | 1+0.000599730700513224i | 1 | 0.00059973 | 1-0.0104144723080172i | 1.0001 | -0.010414 | 0.99997712955468+0.0498297738063093i | 1.0012 | 0.04979 | -0.483631281362313-17.2287331540919i | 24.7285 | -91.6079 | -6627.51882264077 | 1652.64612006218i | 1652.6461 | 1.5708 | 0.999674053914092+0.806730940277754i | 1.2846 | 0.67899 | 1+0.958419064407661i | 1.3851 | 0.76417 | 1+0.773438384189099i | 1.2642 | 0.65833 | -3.70017833672609+4.02389862549737i | 14.7543 | 132.6001 | 71.1161976480713+61.8033019376841i | 39.4827 | 40.9922
[5 empty] | 43 | 269.1535 | 547.187404092767 | 1+32.4332657081156i | 32.4487 | 1.54 | 1+0.000613700223090811i | 1 | 0.0006137 | 1-0.010657056531096i | 1.0001 | -0.010657 | 0.999976051703799+0.0509904583429315i | 1.0013 | 0.050948 | -0.508027343667028-16.834983144969i | 24.5282 | -91.7285 | -6627.51882264077 | 1691.14119337961i | 1691.1412 | 1.5708 | 0.99965869254832+0.82552211784229i | 1.2965 | 0.69028 | 1+0.980743512276638i | 1.4007 | 0.77568 | 1+0.791454078501656i | 1.2753 | 0.66951 | -3.69990333586836+3.93270537318402i | 14.6472 | 133.253 | 68.086680735228+60.2898884331947i | 39.1754 | 41.5245
[5 empty] | 44 | 275.4229 | 547.187404092767 | 1+33.1887335158945i | 33.2038 | 1.5407 | 1+0.000627995137649964i | 1 | 0.000628 | 1-0.0109052912666104i | 1.0001 | -0.010905 | 0.999974923055371+0.0521781786955057i | 1.0013 | 0.052132 | -0.53131662596467-16.4500918345772i | 24.3279 | -91.8499 | -6627.51882264077 | 1730.53293214267i | 1730.5329 | 1.5708 | 0.999642607223684+0.844750998160782i | 1.3088 | 0.70162 | 1+1.0035879633375i | 1.4168 | 0.78719 | 1+0.809889412242768i | 1.2868 | 0.68074 | -3.69962591876025+3.84358480510504i | 14.5424 | 133.9067 | 65.1929957784506+58.8170256069307i | 38.8703 | 42.0567
[5 empty] | 45 | 281.8383 | 547.187404092767 | 1+33.9617984294882i | 33.9765 | 1.5414 | 1+0.000642623023543596i | 1 | 0.00064262 | 1-0.0111593081319029i | 1.0001 | -0.011159 | 0.999973741215381+0.0533935646090839i | 1.0014 | 0.053344 | -0.553548255458986-16.0738597182668i | 24.1276 | -91.9724 | -6627.51882264077 | 1770.84222237266i | 1770.8422 | 1.5708 | 0.999625763821052+0.8644277766401i | 1.3215 | 0.713 | 1+1.02696453002058i | 1.4334 | 0.7987 | 1+0.828754160070404i | 1.2988 | 0.69203 | -3.69934635116028+3.75648951322941i | 14.4399 | 134.5609 | 62.4290521878132+57.3833760811344i | 38.5674 | 42.5885
[5 empty] | 46 | 288.4032 | 547.187404092767 | 1+34.7528703381468i | 34.7673 | 1.542 | 1+0.000657591636670432i | 1 | 0.00065759 | 1-0.0114192418100779i | 1.0001 | -0.011419 | 0.999972503676988+0.0546372604973652i | 1.0015 | 0.054584 | -0.574769140614629-15.7060915839534i | 23.9272 | -92.0958 | -6627.51882264077 | 1812.09043658882i | 1812.0904 | 1.5708 | 0.99960812661331+0.884562886168648i | 1.3348 | 0.72442 | 1+1.05088560689096i | 1.4506 | 0.8102 | 1+0.848058324323567i | 1.3112 | 0.70337 | -3.6990649075456+3.67137318119185i | 14.3396 | 135.2153 | 59.7890317806573+55.9876602046701i | 38.2668 | 43.1194
[5 empty] | 47 | 295.1209 | 547.187404092767 | 1+35.5623686786673i | 35.5764 | 1.5427 | 1+0.000672908913587284i | 1 | 0.00067291 | 1-0.0116852301214121i | 1.0001 | -0.011685 | 0.999971207815208+0.0559099257843718i | 1.0015 | 0.055853 | -0.595024068561693-15.3465964288388i | 23.7268 | -92.2204 | -6627.51882264077 | 1854.29944514031i | 1854.2994 | 1.5708 | 0.999589658189576+0.905167002648015i | 1.3485 | 0.73587 | 1+1.07536387722022i | 1.4685 | 0.8217 | 1+0.867812140325664i | 1.324 | 0.71474 | -3.69878187008167+3.58819056049949i | 14.2416 | 135.8695 | 57.2673766788128+54.628652892366i | 37.9684 | 43.6491
[5 empty] | 48 | 301.9952 | 547.187404092767 | 1+36.3907226577848i | 36.4045 | 1.5433 | 1+0.000688582975717123i | 1 | 0.00068858 | 1-0.011957414096429i | 1.0001 | -0.011957 | 0.999969850881344+0.0572122352540848i | 1.0016 | 0.057152 | -0.614355798191063-14.9951873770507i | 23.5263 | -92.3461 | -6627.51882264077 | 1897.49162780217i | 1897.4916 | 1.5708 | 0.999570319375846+0.926251050653489i | 1.3627 | 0.74734 | 1+1.10041231971131i | 1.4869 | 0.83317 | 1+0.888026081811414i | 1.3374 | 0.72616 | -3.69849752752494+3.50689744720865i | 14.1459 | 136.5232 | 54.8587777336247+53.3051806584411i | 37.6722 | 44.1771
[5 empty] | 49 | 309.0295 | 547.187404092767 | 1+37.2383714797436i | 37.2518 | 1.5439 | 1+0.00070462213365516i | 1 | 0.00070462 | 1-0.0122359380506748i | 1.0001 | -0.012235 | 0.999968429997156+0.0585448794082228i | 1.0017 | 0.05848 | -0.632805149122072-14.6516815982472i | 23.3258 | -92.4731 | -6627.51882264077 | 1941.68988564136i | 1941.6899 | 1.5708 | 0.999550069151904+0.947826209226402i | 1.3775 | 0.75884 | 1+1.12604421537999i | 1.506 | 0.84461 | 1+0.908710866480155i | 1.3512 | 0.73761 | -3.69821217406856+3.42745065905359i | 14.0525 | 137.1761 | 52.5581634564522+52.0161188318031i | 37.3783 | 44.703
[5 empty] | 50 | 316.2278 | 547.187404092767 | 1+38.1057645791691i | 38.1189 | 1.5446 | 1+0.000721034891575238i | 1 | 0.00072103 | 1-0.012520949661237i | 1.0001 | -0.01252 | 0.99996694214876+0.0599085648323561i | 1.0018 | 0.059839 | -0.650411086716553-14.3159002272239i | 23.1253 | -92.6013 | -6627.51882264077 | 1986.91765315922i | 1986.9177 | 1.5708 | 0.99952886456431+0.969903917801409i | 1.3928 | 0.77036 | 1+1.15227315459663i | 1.5257 | 0.85603 | 1+0.929877461678514i | 1.3655 | 0.74908 | -3.69792610813987+3.34980801300714i | 13.9613 | 137.8278 | 50.3606894331581+50.760388941745i | 37.0866 | 45.2265
[5 empty] | 51 | 323.5937 | 547.187404092767 | 1+38.9933618593639i | 39.0062 | 1.5452 | 1+0.000737829951738853i | 1 | 0.00073783 | 1-0.0128126000450439i | 1.0001 | -0.012812 | 0.99996538418023+0.0613040145705472i | 1.0018 | 0.06123 | -0.66721080330647-13.9876682845604i | 22.9248 | -92.7309 | -6627.51882264077 | 2033.19891071675i | 2033.1989 | 1.5708 | 0.99950666063529+0.992495882271829i | 1.4086 | 0.78188 | 1+1.17911304429197i | 1.5461 | 0.86741 | 1+0.951537090215438i | 1.3804 | 0.76057 | -3.69763963116027+3.27392830325746i | 13.8723 | 138.478 | 48.2617282020433+49.5369562633299i | 36.7971 | 45.7471
[5 empty] | 52 | 331.1311 | 547.187404092767 | 1+39.9016339361548i | 39.9142 | 1.5457 | 1+0.000755016219109218i | 1 | 0.00075502 | 1-0.0131110438389895i | 1.0001 | -0.01311 | 0.999963752786904+0.0627319685087184i | 1.0019 | 0.062652 | -0.683239795795358-13.6668145983352i | 22.7242 | -92.862 | -6627.51882264077 | 2080.55819724932i | 2080.5582 | 1.5708 | 0.999483410267335+1.01561408119627i | 1.4249 | 0.7934 | 1+1.2065781153308i | 1.5671 | 0.87875 | 1+0.97370123631268i | 1.3957 | 0.77207 | -3.69735304627845+3.19977127958432i | 13.7856 | 139.1264 | 46.2568595754793+48.3448275124224i | 36.5098 | 46.2644
[5 empty] | 53 | 338.8442 | 547.187404092767 | 1+40.831062387419i | 40.8433 | 1.5463 | 1+0.00077260280607277i | 1 | 0.0007726 | 1-0.0134164392819237i | 1.0001 | -0.013416 | 0.99996204450838+0.0641931837669483i | 1.002 | 0.064108 | -0.698531939787322-13.3531717269353i | 22.5236 | -92.9945 | -6627.51882264077 | 2129.0206232775i | 2129.0206 | 1.5708 | 0.999459064143297+1.0392707721498i | 1.4419 | 0.80492 | 1+1.23468293005732i | 1.5888 | 0.89003 | 1+0.996381651693868i | 1.4117 | 0.78359 | -3.69706665708789+3.12729762612147i | 13.7011 | 139.7726 | 44.3418613863357+47.1830486809543i | 36.2247 | 46.778
[5 empty] | 54 | 346.7369 | 547.187404092767 | 1+41.7821400084242i | 41.7941 | 1.5469 | 1+0.000790599037270713i | 1 | 0.0007906 | 1-0.0137289482985527i | 1.0001 | -0.013728 | 0.99996025572117+0.0656884351009088i | 1.0021 | 0.065597 | -0.713119560391073-13.0465758829841i | 22.3229 | -93.1286 | -6627.51882264077 | 2178.61188422107i | 2178.6119 | 1.5708 | 0.999433570621781+1.0634784982231i | 1.4594 | 0.81643 | 1+1.26344239001633i | 1.6113 | 0.90127 | 1+1.01959036181546i | 1.4281 | 0.7951 | -3.69678076634046+3.05646894049236i | 13.6188 | 140.4163 | 42.5127006410725+46.0507030036241i | 35.9417 | 47.2877
[5 empty] | 55 | 354.8134 | 547.187404092767 | 1+42.7553710731138i | 42.7671 | 1.5474 | 1+0.000809014454543031i | 1 | 0.00080901 | 1-0.0140487365852938i | 1.0001 | -0.014048 | 0.999958382631015+0.0672185153126491i | 1.0022 | 0.06712 | -0.727033499840207-12.7468668584061i | 22.1222 | -93.2644 | -6627.51882264077 | 2229.35827402299i | 2229.3583 | 1.5708 | 0.999406875627613+1.08825009467295i | 1.4775 | 0.82793 | 1+1.29287174385415i | 1.6345 | 0.91244 | 1+1.04333967224276i | 1.4452 | 0.80661 | -3.69649567466735+2.98724771330862i | 13.5387 | 141.0573 | 40.7655250621206+44.9469090477623i | 35.6609 | 47.7929
[5 empty] | 56 | 363.0781 | 547.187404092767 | 1+43.7512716014807i | 43.7627 | 1.5479 | 1+0.000827858821987723i | 1 | 0.00082786 | 1-0.0143759736981294i | 1.0001 | -0.014375 | 0.999956421264841+0.0687842356709506i | 1.0023 | 0.068679 | -0.74030318206522-12.453887950645i | 21.9214 | -93.4019 | -6627.51882264077 | 2281.28669909085i | 2281.2867 | 1.5708 | 0.999378922537128+1.1135986957277i | 1.4963 | 0.8394 | 1+1.32298659540376i | 1.6584 | 0.92355 | 1+1.06764217517452i | 1.4628 | 0.8181 | -3.69621167931914+2.91959730802149i | 13.4608 | 141.6952 | 39.096655002891+43.8708189186286i | 35.3822 | 48.2933
[5 empty] | 57 | 371.5352 | 547.187404092767 | 1+44.7703696331672i | 44.7815 | 1.5485 | 1+0.000847142131137837i | 1 | 0.00084714 | 1-0.0147108331425083i | 1.0001 | -0.01471 | 0.999954367462327+0.0703864263414716i | 1.0024 | 0.070274 | -0.752956674347037-12.1674858900483i | 21.7206 | -93.5411 | -6627.51882264077 | 2334.42469256296i | 2334.4247 | 1.5708 | 0.999349652058076+1.13953774155114i | 1.5157 | 0.85085 | 1+1.35380291195804i | 1.6831 | 0.93459 | 1+1.09251075611946i | 1.4811 | 0.82958 | -3.6959290729359+2.85348194111934i | 13.385 | 142.3297 | 37.5025757194575+42.8216165728723i | 35.1056 | 48.7886
[5 empty] | 58 | 380.1894 | 547.187404092767 | 1+45.813205507439i | 45.8241 | 1.549 | 1+0.000866874606259132i | 1 | 0.00086687 | 1-0.0150534924653402i | 1.0001 | -0.015052 | 0.999952216867083+0.0720259368269134i | 1.0025 | 0.071905 | -0.765020746176415-11.8875107684278i | 21.5198 | -93.6822 | -6627.51882264077 | 2388.80042890683i | 2388.8004 | 1.5708 | 0.999319002103845+1.16608098536872i | 1.5357 | 0.86226 | 1+1.38533703273594i | 1.7086 | 0.94556 | 1+1.11795860072839i | 1.4999 | 0.84104 | -3.69564814235822+2.78886666266432i | 13.3114 | 142.9605 | 35.9799299836038+41.7985162333456i | 34.8311 | 49.2783
[5 empty] | 59 | 389.0451 | 547.187404092767 | 1+46.8803321496804i | 46.891 | 1.5495 | 1+0.000887066709771108i | 1 | 0.00088707 | 1-0.0154041333491338i | 1.0001 | -0.015403 | 0.999949964917407+0.0737036364174368i | 1.0027 | 0.073574 | -0.776520925438259-11.6138159688072i | 21.3189 | -93.8252 | -6627.51882264077 | 2444.44273885762i | 2444.4427 | 1.5708 | 0.999286907661774+1.19324250075965i | 1.5564 | 0.87363 | 1+1.4176056775457i | 1.7348 | 0.95645 | 1+1.14399920178536i | 1.5195 | 0.85246 | -3.6953691674889+2.7257173371638i | 13.2398 | 143.5874 | 34.5255110225821+40.8007608988828i | 34.5587 | 49.7622
[5 empty] | 60 | 398.1072 | 547.187404092767 | 1+47.972315364562i | 47.9827 | 1.55 | 1+0.000907729147794318i | 1 | 0.00090773 | 1-0.0157629417083268i | 1.0001 | -0.015762 | 0.999947606836613+0.0754204146515715i | 1.0028 | 0.075282 | -0.787481552035038-11.346258096359i | 21.1179 | -93.9702 | -6627.51882264077 | 2501.38112470457i | 2501.3811 | 1.5708 | 0.999253300655247+1.22103668911891i | 1.5778 | 0.88496 | 1+1.45062595564992i | 1.7619 | 0.96725 | 1+1.17064636636174i | 1.5396 | 0.86385 | -3.69509242021511+2.66400062477324i | 13.1703 | 144.21 | 33.1362557715227+39.8276209430417i | 34.2882 | 50.2398
[5 empty] | 61 | 407.3803 | 547.187404092767 | 1+49.0897341360387i | 49.0999 | 1.5504 | 1+0.000928872875826907i | 1 | 0.00092887 | 1-0.0161301077878608i | 1.0001 | -0.016129 | 0.999945137622895+0.0771771817878619i | 1.0029 | 0.077029 | -0.797925829058503-11.0846969105381i | 20.9169 | -94.1173 | -6627.51882264077 | 2559.64577593354i | 2559.6458 | 1.5708 | 0.999218109799298+1.24947828729308i | 1.5999 | 0.89623 | 1+1.48441537483714i | 1.7898 | 0.97796 | 1+1.19791422313689i | 1.5604 | 0.8752 | -3.69481816339883+2.60368396282771i | 13.1029 | 144.8282 | 31.8092384250243+38.8783927961814i | 34.0198 | 50.7109
[5 empty] | 62 | 416.8694 | 547.187404092767 | 1+50.2331809343338i | 50.2431 | 1.5509 | 1+0.000950509104553347i | 1 | 0.00095051 | 1-0.0165058262640513i | 1.0001 | -0.016504 | 0.999942552038719+0.0789748692874971i | 1.0031 | 0.078816 | -0.807875871614347-10.8289952584126i | 20.7159 | -94.2665 | -6627.51882264077 | 2619.26758523383i | 2619.2676 | 1.5708 | 0.999181260449404+1.27858237539397i | 1.6227 | 0.90745 | 1+1.51899185070466i | 1.8186 | 0.98859 | 1+1.22581722988943i | 1.582 | 0.88651 | -3.69454664994399+2.54473554770159i | 13.0374 | 145.4416 | 30.5416642750179+37.9523977056002i | 33.7533 | 51.1751
[5 empty] | 63 | 426.5795 | 547.187404092767 | 1+51.403262030075i | 51.413 | 1.5513 | 1+0.000972649305788495i | 1 | 0.00097265 | 1-0.0168902963478073i | 1.0001 | -0.016889 | 0.999939844599715+0.0808144303081843i | 1.0032 | 0.080644 | -0.81735275339997-10.5790190091921i | 20.5148 | -94.418 | -6627.51882264077 | 2680.27816487791i | 2680.2782 | 1.5708 | 0.999142674443153+1.30836438479433i | 1.6462 | 0.91861 | 1+1.55437371615765i | 1.8483 | 0.99911 | 1+1.25437018116286i | 1.6042 | 0.89776 | -3.69427812194517+2.4871243169955i | 12.974 | 146.0501 | 29.3308638225165+37.0489805687561i | 33.4887 | 51.6321
[5 empty] | 64 | 436.5158 | 547.187404092767 | 1+52.600597815747i | 52.6101 | 1.5518 | 1+0.000995305218560105i | 1 | 0.0009953 | 1-0.0172837218902564i | 1.0001 | -0.017282 | 0.999937009563043+0.0826968402095262i | 1.0034 | 0.082514 | -0.826376551131311-10.3346369899544i | 20.3136 | -94.5717 | -6627.51882264077 | 2742.70986348268i | 2742.7099 | 1.5708 | 0.999102269934451+1.33884010630975i | 1.6705 | 0.9297 | 1+1.59057973112951i | 1.8788 | 1.0095 | 1+1.28358821610989i | 1.6271 | 0.90895 | -3.69401280992467+2.43081993205118i | 12.9125 | 146.6534 | 28.174287151395+36.1675088349432i | 33.2261 | 52.0816
[5 empty] | 65 | 446.6836 | 547.187404092767 | 1+53.8258231346322i | 53.8351 | 1.5522 | 1+0.00101848885533302i | 1 | 0.0010185 | 1-0.0176863114908288i | 1.0002 | -0.017684 | 0.999934040915208+0.0846230970701694i | 1.0035 | 0.084428 | -0.834966386910573-10.0957209225665i | 20.1124 | -94.7279 | -6627.51882264077 | 2806.59578316113i | 2806.5958 | 1.5708 | 0.99905996121992+1.37002569857119i | 1.6956 | 0.94072 | 1+1.62762909252864i | 1.9103 | 1.0199 | 1+1.31348682651941i | 1.6508 | 0.92008 | -3.69375093216093+2.3757927607955i | 12.8529 | 147.2512 | 27.0694985528191+35.3073714710369i | 32.9653 | 52.5233
[5 empty] | 66 | 457.0882 | 547.187404092767 | 1+55.0795876174125i | 55.0887 | 1.5526 | 1+0.00104221250837833i | 1 | 0.0010422 | 1-0.0180982786078597i | 1.0002 | -0.018096 | 0.999930932359311+0.0865942222169984i | 1.0037 | 0.086385 | -0.843140468622685-9.86214536179792i | 19.9111 | -94.8865 | -6627.51882264077 | 2871.9697970735i | 2871.9698 | 1.5708 | 0.999015658557104+1.40193769659245i | 1.7215 | 0.95167 | 1+1.66554144441684i | 1.9427 | 1.0301 | 1+1.3440818650304i | 1.6753 | 0.93114 | -3.69349269411135+2.32201386091467i | 12.7952 | 147.8434 | 26.0141713894176+34.4679779872248i | 32.7063 | 52.9569
[5 empty] | 67 | 467.7351 | 547.187404092767 | 1+56.3625560266119i | 56.3714 | 1.5531 | 1+0.00106648875629089i | 1 | 0.0010665 | 1-0.0185198416717675i | 1.0002 | -0.018518 | 0.999927677301688+0.0886112607666568i | 1.0038 | 0.088387 | -0.850916128444805-9.63378763462185i | 19.7097 | -95.0476 | -6627.51882264077 | 2938.86656738729i | 2938.8666 | 1.5708 | 0.998969267974114+1.43459302053727i | 1.7481 | 0.96253 | 1+1.70433688842491i | 1.976 | 1.0402 | 1+1.37538955353725i | 1.7005 | 0.94213 | -3.69323828793165+2.26945496336067i | 12.7394 | 148.4297 | 25.0060831887461+33.6487575188852i | 32.4491 | 53.3821
[5 empty] | 68 | 478.6301 | 547.187404092767 | 1+57.6754086090634i | 57.6841 | 1.5535 | 1+0.00109133047065868i | 1 | 0.0010913 | 1-0.0189512242008688i | 1.0002 | -0.018949 | 0.999924268837925+0.0906752821796825i | 1.004 | 0.090435 | -0.85830985954935-9.41052778069774i | 19.5083 | -95.2114 | -6627.51882264077 | 3007.32156365561i | 3007.3216 | 1.5708 | 0.998920691070304+1.46800898469067i | 1.7756 | 0.97331 | 1+1.7440359944108i | 2.0104 | 1.0502 | 1+1.40742649179082i | 1.7265 | 0.95305 | -3.6929878920914+2.21808845619146i | 12.6853 | 149.0101 | 24.0431109560131+32.8491579610048i | 32.1936 | 53.7987
[5 empty] | 69 | 489.7788 | 547.187404092767 | 1+59.0188414565838i | 59.0273 | 1.5539 | 1+0.00111675082288749i | 1 | 0.0011168 | 1-0.0193926549198905i | 1.0002 | -0.01939 | 0.999920699738214+0.0927873808275492i | 1.0042 | 0.09253 | -0.865337351077809-9.19224849403119i | 19.3068 | -95.3778 | -6627.51882264077 | 3077.37108162359i | 3077.3711 | 1.5708 | 0.998869824807549+1.50220330663915i | 1.804 | 0.98399 | 1+1.78465981136597i | 2.0457 | 1.0601 | 1+1.44020966619984i | 1.7533 | 0.96388 | -3.69274167108595+2.16788736874686i | 12.6331 | 149.5842 | 23.1232266964647+32.0686451517796i | 31.9398 | 54.2064
[5 empty] | 70 | 501.1872 | 547.187404092767 | 1+60.3935668750509i | 60.4018 | 1.5542 | 1+0.00114276329118453i | 1 | 0.0011428 | 1-0.0198443678812428i | 1.0002 | -0.019842 | 0.999916962432016+0.0949486765729165i | 1.0044 | 0.094673 | -0.872013521459182-8.97883506580255i | 19.1052 | -95.5471 | -6627.51882264077 | 3149.05226247286i | 3149.0523 | 1.5708 | 0.998816561291686+1.53719411666482i | 1.8332 | 0.99459 | 1+1.82622987857589i | 2.0821 | 1.0698 | 1+1.4737564588373i | 1.781 | 0.97462 | -3.69249977524243+2.11882535616169i | 12.5825 | 150.152 | 22.2444931382125+31.3067021022312i | 31.6877 | 54.6049
[5 empty] | 71 | 512.8614 | 547.187404092767 | 1+61.8003137620787i | 61.8084 | 1.5546 | 1+0.00116938166770482i | 1 | 0.0011694 | 1-0.020306602589117i | 1.0002 | -0.020304 | 0.999913048992004+0.0971603153633972i | 1.0046 | 0.096865 | -0.878352550143898-8.77017532835805i | 18.9035 | -95.7192 | -6627.51882264077 | 3222.40311251433i | 3222.4031 | 1.5708 | 0.998760787543656+1.57299996735831i | 1.8633 | 1.0051 | 1+1.86876823704044i | 2.1195 | 1.0795 | 1+1.5080846566567i | 1.8095 | 0.98527 | -3.69226234061768+2.07087668421726i | 12.5337 | 150.7133 | 21.405059646676+30.562828268895i | 31.4372 | 54.994
[5 empty] | 72 | 524.8075 | 547.187404092767 | 1+63.2398279934871i | 63.2477 | 1.555 | 1+0.00119662006586393i | 1 | 0.0011966 | 1-0.0207796041264737i | 1.0002 | -0.020777 | 0.999908951117245+0.0994234698391527i | 1.0048 | 0.099107 | -0.884367907821028-8.56615960035555i | 18.7018 | -95.8943 | -6627.51882264077 | 3297.46252333961i | 3297.4625 | 1.5708 | 0.998702385259862+1.60963984345561i | 1.8943 | 1.0155 | 1+1.91229744116034i | 2.158 | 1.089 | 1+1.54321246092294i | 1.8389 | 0.99583 | -3.6920294889844+2.02401621453236i | 12.4865 | 151.2679 | 20.6031583221783+29.8365388668177i | 31.1883 | 55.3736
[5 empty] | 73 | 537.0318 | 547.187404092767 | 1+64.7128728187755i | 64.7206 | 1.5553 | 1+0.00122449292782109i | 1 | 0.0012245 | 1-0.0212636232849887i | 1.0002 | -0.02126 | 0.999904660115599+0.101739339954642i | 1.0051 | 0.1014 | -0.890072385183726-8.36668063305607i | 18.4999 | -96.0725 | -6627.51882264077 | 3374.27029244183i | 3374.2703 | 1.5708 | 0.99864123056123+1.64713317190402i | 1.9262 | 1.0258 | 1+1.95684057069579i | 2.1975 | 1.0984 | 1+1.57915849686277i | 1.8692 | 1.0063 | -3.69180132790084+1.97821939009393i | 12.441 | 151.8158 | 19.837100272584+29.127364220281i | 30.9409 | 55.7433
[5 empty] | 74 | 549.5409 | 547.187404092767 | 1+66.2202292658087i | 66.2278 | 1.5557 | 1+0.00125301503213666i | 1 | 0.001253 | 1-0.0217589166980269i | 1.0002 | -0.021755 | 0.999900166885276+0.104109153614854i | 1.0053 | 0.10375 | -0.895478120305347-8.17163355775325i | 18.298 | -96.2537 | -6627.51882264077 | 3452.86714431686i | 3452.8671 | 1.5708 | 0.998577193730444+1.68549983216255i | 1.9591 | 1.0359 | 1+2.00242124300368i | 2.2382 | 1.1076 | 1+1.61594182354029i | 1.9003 | 1.0166 | -3.69157795086029+1.9334622211273i | 12.397 | 152.3567 | 19.105272053209+28.4348491488554i | 30.695 | 56.103
[5 empty] | 75 | 562.3413 | 547.187404092767 | 1+67.7626965549269i | 67.7701 | 1.556 | 1+0.00128220150160789i | 1 | 0.0012822 | 1-0.0222657469767116i | 1.0002 | -0.022262 | 0.999895461895532+0.106534167326361i | 1.0056 | 0.10614 | -0.900596624685933-7.9809158343317i | 18.096 | -96.4382 | -6627.51882264077 | 3533.2947520559i | 3533.2948 | 1.5708 | 0.998510138936803+1.72476016674233i | 1.9929 | 1.046 | 1+2.04906362555978i | 2.2801 | 1.1168 | 1+1.65358194396216i | 1.9324 | 1.0269 | -3.69135943751299+1.88972127130537i | 12.3546 | 152.8907 | 18.4061322665612+27.7585523865224i | 30.4506 | 56.4525
[5 empty] | 76 | 575.4399 | 547.187404092767 | 1+69.341092522704i | 69.3483 | 1.5564 | 1+0.00131206781128722i | 1 | 0.0013121 | 1-0.0227843828491653i | 1.0003 | -0.02278 | 0.999890535166452+0.10901566686353i | 1.0058 | 0.1086 | -0.9054388080264-7.79442720094513i | 17.8939 | -96.6261 | -6627.51882264077 | 3615.59575944117i | 3615.5958 | 1.5708 | 0.998439923948096+1.76493499199241i | 2.0278 | 1.056 | 1+2.09679244877272i | 2.323 | 1.1258 | 1+1.69209881541846i | 1.9655 | 1.037 | -3.69114585395668+1.84697364429506i | 12.3136 | 153.4176 | 17.7382083147803+27.0980460317891i | 30.2075 | 56.7915
[5 empty] | 77 | 588.8437 | 547.187404092767 | 1+70.9562540555744i | 70.9633 | 1.5567 | 1+0.00134262979668736i | 1 | 0.0013426 | 1-0.0233150993029927i | 1.0003 | -0.023311 | 0.999885376247784+0.111554967950264i | 1.0061 | 0.11111 | -0.910015001785656-7.61206962480555i | 17.6917 | -96.8173 | -6627.51882264077 | 3699.81380355616i | 3699.8138 | 1.5708 | 0.998366399828921+1.80604560913692i | 2.0636 | 1.0658 | 1+2.14563301909633i | 2.3672 | 1.1347 | 1+1.73151286006428i | 1.9995 | 1.0471 | -3.69093725308777+1.80519697063923i | 12.2742 | 153.9372 | 17.1000932979533+26.4529150268329i | 29.9659 | 57.12
[5 empty] | 78 | 602.5596 | 547.187404092767 | 1+72.6090375335621i | 72.6159 | 1.557 | 1+0.0013739036621775i | 1 | 0.0013739 | 1-0.0238581777310823i | 1.0003 | -0.023854 | 0.99987997419677+0.114153416957609i | 1.0064 | 0.11367 | -0.91433498157338-7.43374725407397i | 17.4894 | -97.012 | -6627.51882264077 | 3785.99353792262i | 3785.9935 | 1.5708 | 0.998289410624763+1.84811381556924i | 2.1005 | 1.0755 | 1+2.19561123244747i | 2.4126 | 1.1434 | 1+1.77184497574778i | 2.0346 | 1.057 | -3.69073367500757+1.76436939497112i | 12.2361 | 154.4497 | 16.490443051769+25.8227566638663i | 29.7255 | 57.4377
[5 empty] | 79 | 616.595 | 547.187404092767 | 1+74.3003192843444i | 74.307 | 1.5573 | 1+0.00140590598957511i | 1 | 0.0014059 | 1-0.0244139060808053i | 1.0003 | -0.024409 | 0.999874317554935+0.116812391617625i | 1.0067 | 0.1163 | -0.918407988429618-7.25936637084397i | 17.2869 | -97.2104 | -6627.51882264077 | 3874.18065617644i | 3874.1807 | 1.5708 | 0.998208793031196+1.89116191640925i | 2.1384 | 1.0851 | 1+2.2467535879364i | 2.4592 | 1.152 | 1+1.81311654709057i | 2.0706 | 1.0668 | -3.69053514747694+1.724469563558i | 12.1995 | 154.9548 | 15.90797331826+25.2071801170364i | 29.4864 | 57.7444
[5 empty] | 80 | 630.9573 | 547.187404092767 | 1+76.0309960478921i | 76.0376 | 1.5576 | 1+0.00143865374693774i | 1 | 0.0014387 | 1-0.0249825790066885i | 1.0003 | -0.024977 | 0.999868394323784+0.11953330175387i | 1.007 | 0.11898 | -0.922242749039969-7.08883534520868i | 17.0844 | -97.4124 | -6627.51882264077 | 3964.421916295i | 3964.4219 | 1.5708 | 0.998124376047498+1.93521273632982i | 2.1775 | 1.0946 | 1+2.29908720191696i | 2.5072 | 1.1605 | 1+1.85534945682606i | 2.1077 | 1.0765 | -3.69034168641233+1.68547661217008i | 12.1642 | 155.4526 | 15.3514570436475+24.6058059982864i | 29.2485 | 58.0401
[5 empty] | 81 | 645.6542 | 547.187404092767 | 1+77.8019854519336i | 77.8084 | 1.5579 | 1+0.00147216429755984i | 1 | 0.0014722 | 1-0.0255644980266446i | 1.0003 | -0.025559 | 0.999862191939349+0.122317590028916i | 1.0073 | 0.12173 | -0.925847494933861-6.92206459040237i | 16.8817 | -97.6183 | -6627.51882264077 | 4056.76516538891i | 4056.7652 | 1.5708 | 0.998035980613927+1.98028963165877i | 2.2176 | 1.104 | 1+2.35263982236399i | 2.5563 | 1.1689 | 1+1.89856609740201i | 2.1458 | 1.086 | -3.69015329641707+1.64737015426981i | 12.1301 | 155.9429 | 14.8197217975664+24.0182659357257i | 29.0119 | 58.3246
[5 empty] | 82 | 660.6934 | 547.187404092767 | 1+79.614226498493i | 79.6205 | 1.5582 | 1+0.00150645540917891i | 1 | 0.0015065 | 1-0.0261599716818406i | 1.0003 | -0.026154 | 0.99985569724554+0.12516673270926i | 1.0077 | 0.12454 | -0.929229980711268-6.75896651900779i | 16.6789 | -97.828 | -6627.51882264077 | 4151.25936507115i | 4151.2594 | 1.5708 | 0.997943419231918+2.02641650276266i | 2.2588 | 1.1132 | 1+2.40743984358571i | 2.6069 | 1.1771 | 1+1.9427893828533i | 2.185 | 1.0954 | -3.68996997134149+1.61013026951669i | 12.0974 | 156.4258 | 14.3116473081991+23.4442021731556i | 28.7763 | 58.5978
[5 empty] | 83 | 676.083 | 547.187404092767 | 1+81.4686800617606i | 81.4748 | 1.5585 | 1+0.00154154526339621i | 1 | 0.0015415 | 1-0.0267693157002905i | 1.0004 | -0.026763 | 0.999848896466243+0.128082240448064i | 1.008 | 0.12741 | -0.932397501342174-6.59945550022074i | 16.476 | -98.0418 | -6627.51882264077 | 4247.95461741716i | 4247.9546 | 1.5708 | 0.997846495566369+2.0736178067191i | 2.3012 | 1.1223 | 1+2.46351632127874i | 2.6587 | 1.1852 | 1+1.98804276095123i | 2.2254 | 1.1047 | -3.68979169486543+1.57373749258156i | 12.0659 | 156.9012 | 13.8261631080866+22.8832671894969i | 28.5419 | 58.8595
[5 empty] | 84 | 691.831 | 547.187404092767 | 1+83.3663293975623i | 83.3723 | 1.5588 | 1+0.00157745246531693i | 1 | 0.0015775 | 1-0.0273928531642584i | 1.0004 | -0.027386 | 0.999841775176092+0.131065659086123i | 1.0084 | 0.13034 | -0.935356908581304-6.44344781816307i | 16.2729 | -98.2596 | -6627.51882264077 | 4346.90219152965i | 4346.9022 | 1.5708 | 0.99774500402919+2.12191857028424i | 2.3448 | 1.1313 | 1+2.52089898793379i | 2.712 | 1.1932 | 1+2.03435022563587i | 2.2668 | 1.1139 | -3.6896184410974+1.53817280226443i | 12.0356 | 157.3691 | 13.3622462856179+22.3351233369534i | 28.3085 | 59.1095
[5 empty] | 85 | 707.9458 | 547.187404092767 | 1+85.3081806646947i | 85.314 | 1.5591 | 1+0.00161419605341482i | 1 | 0.0016142 | 1-0.0280309146815614i | 1.0004 | -0.028024 | 0.999834318269875+0.134118570471488i | 1.0088 | 0.13334 | -0.938114626539541-6.2908616312362i | 16.0697 | -98.4816 | -6627.51882264077 | 4448.15455072215i | 4448.1546 | 1.5708 | 0.997638729343226+2.17134440316226i | 2.3896 | 1.1401 | 1+2.5796182686003i | 2.7667 | 1.201 | 1+2.08173632973796i | 2.3095 | 1.123 | -3.68945017518506+1.50341761090916i | 12.0064 | 157.8295 | 12.9189193374232+21.7994424968384i | 28.0761 | 59.3479
[5 empty] | 86 | 724.436 | 547.187404092767 | 1+87.2952634584025i | 87.301 | 1.5593 | 1+0.00165179550962663i | 1 | 0.0016518 | 1-0.0286838385608614i | 1.0004 | -0.028676 | 0.999826509930496+0.137242593298186i | 1.0092 | 0.13641 | -0.940676666452319-6.14161693250715i | 15.8664 | -98.708 | -6627.51882264077 | 4551.76538033572i | 4551.7654 | 1.5708 | 0.997527446085616+2.22192151158398i | 2.4356 | 1.1488 | 1+2.6397052970181i | 2.8228 | 1.2087 | 1+2.13022619799711i | 2.3533 | 1.1319 | -3.68928685393118+1.46945375410815i | 11.9784 | 158.2825 | 12.4952481171092+21.2759057520595i | 27.8447 | 59.5745
[5 empty] | 87 | 741.3102 | 547.187404092767 | 1+89.3286313562855i | 89.3342 | 1.5596 | 1+0.00169027076968175i | 1 | 0.0016903 | 1-0.029351970991042i | 1.0004 | -0.029344 | 0.999818333595419+0.140439383964471i | 1.0096 | 0.13955 | -0.943048640684069-5.99563551111915i | 15.6628 | -98.9388 | -6627.51882264077 | 4657.78961620368i | 4657.7896 | 1.5708 | 0.997410918209654+2.27367671220175i | 2.4828 | 1.1574 | 1+2.701191932125i | 2.8804 | 1.2162 | 1+2.17984554038332i | 2.3983 | 1.1407 | -3.68912842641098+1.43626348068972i | 11.9514 | 158.7279 | 12.0903398759827+20.7642030753402i | 27.6142 | 59.7891
[5 empty] | 88 | 758.5776 | 547.187404092767 | 1+91.4093624769177i | 91.4148 | 1.5599 | 1+0.00172964223367233i | 1 | 0.0017296 | 1-0.0300356662247612i | 1.0005 | -0.030027 | 0.999809771921541+0.143710637451069i | 1.0101 | 0.14276 | -0.945235776007021-5.85284091471963i | 15.4592 | -99.1741 | -6627.51882264077 | 4766.28347377929i | 4766.2835 | 1.5708 | 0.99728889854409+2.32663744630799i | 2.5314 | 1.1658 | 1+2.76411077494883i | 2.9394 | 1.2237 | 1+2.2306206657287i | 2.4445 | 1.1494 | -3.68897483458584+1.40382944298086i | 11.9255 | 159.1658 | 11.7033413916066+20.2640330323176i | 27.3846 | 59.9917
[5 empty] | 89 | 776.2471 | 547.187404092767 | 1+93.5385600514813i | 93.5439 | 1.5601 | 1+0.00176993077686973i | 1 | 0.0017699 | 1-0.0307352867662819i | 1.0005 | -0.030726 | 0.999800806748405+0.147058088219879i | 1.0106 | 0.14604 | -0.947242926191786-5.71315841289826i | 15.2553 | -99.414 | -6627.51882264077 | 4877.30447794192i | 4877.3045 | 1.5708 | 0.997161128268854+2.38083179438496i | 2.5812 | 1.1742 | 1+2.82849518589286i | 3.0001 | 1.231 | 1+2.28257849567682i | 2.492 | 1.1579 | -3.68882601390974+1.37213468733776i | 11.9006 | 159.5963 | 11.3334371802215+19.7751024987233i | 27.1559 | 60.1823
[5 empty] | 90 | 794.3282 | 547.187404092767 | 1+95.7173530087133i | 95.7226 | 1.5603 | 1+0.00181115776079282i | 1 | 0.0018112 | 1-0.0314512035636757i | 1.0005 | -0.031441 | 0.999791419059676+0.150483511133608i | 1.0111 | 0.14939 | -0.949074583946491-5.57651496162839i | 15.0513 | -99.6587 | -6627.51882264077 | 4990.91149349751i | 4990.9115 | 1.5708 | 0.997027336366063+2.43628849099334i | 2.6324 | 1.1823 | 1+2.89437930242401i | 3.0623 | 1.2381 | 1+2.33574657895683i | 2.5408 | 1.1663 | -3.6886818939248+1.34116264493625i | 11.8766 | 160.0193 | 10.9798477892517+19.2971263909119i | 26.9279 | 60.3606
[5 empty] | 91 | 812.8305 | 547.187404092767 | 1+97.9468965734794i | 97.952 | 1.5606 | 1+0.0018533450445342i | 1 | 0.0018533 | 1-0.0321837962055048i | 1.0005 | -0.032173 | 0.999781588942807+0.153988722396823i | 1.0116 | 0.15282 | -0.950734892240604-5.44283916870489i | 14.847 | -99.9082 | -6627.51882264077 | 5107.16475638947i | 5107.1648 | 1.5708 | 0.996887239045151+2.49303694000774i | 2.685 | 1.1904 | 1+2.96179805717295i | 3.1261 | 1.2452 | 1+2.39015310599027i | 2.5909 | 1.1745 | -3.68854239884261+1.31089712281464i | 11.8537 | 160.4349 | 10.6418281662866+18.8298274090516i | 26.7007 | 60.5267
[5 empty] | 92 | 831.7638 | 547.187404092767 | 1+100.228372879289i | 100.2334 | 1.5608 | 1+0.00189651499635011i | 1 | 0.0018965 | 1-0.032933453122085i | 1.0005 | -0.032922 | 0.999771295546804+0.157575580518936i | 1.0121 | 0.15633 | -0.952227655049258-5.3120612601724i | 14.6426 | -100.1628 | -6627.51882264077 | 5226.12590563659i | 5226.1259 | 1.5708 | 0.99674053914092+2.55110723020697i | 2.7389 | 1.1983 | 1+3.03078719645583i | 3.1915 | 1.2521 | 1+2.44582692383792i | 2.6424 | 1.1827 | -3.68840744810875+1.281322295161i | 11.8316 | 160.8432 | 10.3186661010987+18.3729357923463i | 26.4742 | 60.6804
[5 empty] | 93 | 851.138 | 547.187404092767 | 1+102.562991595079i | 102.5679 | 1.561 | 1+0.00194069050552043i | 1 | 0.0019407 | 1-0.0337005717914363i | 1.0006 | -0.033688 | 0.999760517037992+0.161245987299599i | 1.0127 | 0.15991 | -0.953556347553361-5.18411304773773i | 14.438 | -100.4224 | -6627.51882264077 | 5347.85801601484i | 5347.858 | 1.5708 | 0.996586925483203+2.61053015122756i | 2.7943 | 1.2061 | 1+3.10138329922749i | 3.2586 | 1.2589 | 1+2.50279755149494i | 2.6952 | 1.1907 | -3.68827695694838+1.25242269483722i | 11.8104 | 161.2441 | 10.0096807374214+17.9261890857046i | 26.2484 | 60.8217
[5 empty] | 94 | 870.9636 | 547.187404092767 | 1+104.951990566594i | 104.9568 | 1.5613 | 1+0.00198589499448484i | 1 | 0.0019859 | 1-0.0344855589500312i | 1.0006 | -0.034472 | 0.999749230553709+0.165001888837071i | 1.0133 | 0.16357 | -0.95472412583077-5.0589278971603i | 14.2332 | -100.6872 | -6627.51882264077 | 5472.42563150043i | 5472.4256 | 1.5708 | 0.996426072236837+2.67133720988878i | 2.8511 | 1.2138 | 1+3.17362379647605i | 3.3274 | 1.2655 | 1+2.5610951955422i | 2.7494 | 1.1985 | -3.6881508368904+1.22418320513209i | 11.7901 | 161.6378 | 9.71422115136005+17.4893319173035i | 26.0232 | 60.9506
[5 empty] | 95 | 891.2509 | 547.187404092767 | 1+107.396636472712i | 107.4013 | 1.5615 | 1+0.00203215243126177i | 1 | 0.0020321 | 1-0.0352888308084518i | 1.0006 | -0.035274 | 0.99973741215381+0.168845276560063i | 1.0139 | 0.16731 | -0.955733836073639-4.93644069761515i | 14.0281 | -100.9573 | -6627.51882264077 | 5599.89479949198i | 5599.8948 | 1.5708 | 0.99625763821052+2.73356064689801i | 2.9094 | 1.2213 | 1+3.24754699106939i | 3.398 | 1.2721 | 1+2.62075076616224i | 2.8051 | 1.2063 | -3.68802899626939+1.19658905173605i | 11.7706 | 162.0242 | 9.43166499346592+17.0621157865496i | 25.7987 | 61.0669
[5 empty] | 96 | 912.0108 | 547.187404092767 | 1+109.89822549705i | 109.9028 | 1.5617 | 1+0.00207948734215646i | 1 | 0.0020795 | 1-0.0361108132720698i | 1.0007 | -0.036095 | 0.999725036769883+0.172778188283618i | 1.0145 | 0.17114 | -0.956588023366961-4.81658783202263i | 13.8228 | -101.2329 | -6627.51882264077 | 5730.33310582957i | 5730.3331 | 1.5708 | 0.996081266133101+2.79723345394518i | 2.9693 | 1.2287 | 1+3.32319207806374i | 3.4704 | 1.2785 | 1+2.68179589352823i | 2.8622 | 1.2139 | -3.68791134070334+1.16962579493003i | 11.7518 | 162.4035 | 9.16141719163578+16.6442988619588i | 25.5746 | 61.1706
[5 empty] | 97 | 933.2543 | 547.187404092767 | 1+112.458084015221i | 112.4625 | 1.5619 | 1+0.00212792482476524i | 1 | 0.0021279 | 1-0.0369519421668679i | 1.0007 | -0.036935 | 0.999712078152081+0.176802709289591i | 1.0152 | 0.17504 | -0.957288940063644-4.69930714833908i | 13.6173 | -101.5141 | -6627.51882264077 | 5863.80971062981i | 5863.8097 | 1.5708 | 0.995896581895756+2.86238939119539i | 3.0307 | 1.236 | 1+3.40059916548555i | 3.5446 | 1.2848 | 1+2.74426294457475i | 2.9208 | 1.2214 | -3.68779777354689+1.14327932198112i | 11.7339 | 162.7757 | 8.9029087121419+16.2356457885219i | 25.3511 | 61.2616
[5 empty] | 98 | 954.9926 | 547.187404092767 | 1+115.077569298096i | 115.0819 | 1.5621 | 1+0.00217749056128252i | 1 | 0.0021775 | 1-0.0378126634705197i | 1.0007 | -0.037795 | 0.999698508813436+0.18092097343229i | 1.0159 | 0.17904 | -0.957838553791585-4.58453793180304i | 13.4115 | -101.8009 | -6627.51882264077 | 6000.39538495533i | 6000.3954 | 1.5708 | 0.995703193758457+2.92906300518902i | 3.0937 | 1.2431 | 1+3.47980929559715i | 3.6206 | 1.291 | 1+2.80818504015909i | 2.9809 | 1.2287 | -3.6876881963188+1.11753583973818i | 11.7167 | 163.1408 | 8.65559537622535+15.8359275041408i | 25.1281 | 61.3399
[5 empty] | 99 | 977.2372 | 547.187404092767 | 1+117.758070231445i | 117.7623 | 1.5623 | 1+0.00222821083211789i | 1 | 0.0022282 | 1-0.0386934335488533i | 1.0007 | -0.038674 | 0.999684299971563+0.185135164269875i | 1.0167 | 0.18312 | -0.958238555128798-4.47222087813149i | 13.2054 | -102.0936 | -6627.51882264077 | 6140.16254833857i | 6140.1625 | 1.5708 | 0.995500691519037+2.99728964715873i | 3.1583 | 1.2501 | 1+3.56086446665799i | 3.6986 | 1.297 | 1+2.87359607262245i | 3.0426 | 1.2359 | -3.68758250910426+1.09238186742042i | 11.7001 | 163.499 | 8.41895672981216+15.4449210647627i | 24.9055 | 61.4054
[5 empty] | 100 | 1000 | 547.187404092767 | 1+120.501008052342i | 120.5052 | 1.5625 | 1+0.0022801125298303i | 1 | 0.0022801 | 1-0.0395947193978226i | 1.0008 | -0.039574 | 0.999669421487603+0.189447516222109i | 1.0175 | 0.18729 | -0.958490364982622-4.3622980676593i | 12.9991 | -102.3922 | -6627.51882264077 | 6283.18530717959i | 6283.1853 | 1.5708 | 0.995288645643096+3.06710549177318i | 3.2246 | 1.257 | 1+3.64380765519266i | 3.7785 | 1.303 | 1+2.94053072376004i | 3.1059 | 1.243 | -3.68748061093084+1.06780422959237i | 11.6843 | 163.8503 | 8.19249496402667+15.0624094778428i | 24.6834 | 61.4581
[5 empty] | 1 | 1023.293 | 547.187404092767 | 1+123.307837102728i | 123.3119 | 1.5627 | 1+0.00233322317338689i | 1 | 0.0023332 | 1-0.0405169988911147i | 1.0008 | -0.040495 | 0.999653841802297+0.193860315755079i | 1.0183 | 0.19155 | -0.958595141710379-4.25471294041653i | 12.7924 | -102.6968 | -6627.51882264077 | 6429.53949403827i | 6429.5395 | 1.5708 | 0.995066606352902+3.13854755631731i | 3.2925 | 1.2638 | 1+3.72868283877762i | 3.8605 | 1.3088 | 1+3.00902448320991i | 3.1708 | 1.2499 | -3.6873824001191+1.04379004931886i | 11.6691 | 164.1947 | 7.97573388429749+14.6881815438082i | 24.4616 | 61.4979
[5 empty] | 2 | 1047.1285 | 547.187404092767 | 1+126.180045600519i | 126.184 | 1.5629 | 1+0.00238757092275387i | 1 | 0.0023876 | 1-0.0414607610335247i | 1.0009 | -0.041437 | 0.999637527869044+0.198375902593506i | 1.0191 | 0.1959 | -0.958553788018774-4.14941027213666i | 12.5855 | -103.0077 | -6627.51882264077 | 6579.30270784171i | 6579.3027 | 1.5708 | 0.99483410267335+3.21165372031939i | 3.3622 | 1.2704 | 1+3.81553501935865i | 3.9444 | 1.3145 | 1+3.07911366726992i | 3.2374 | 1.2568 | -3.68728777460739+1.02032674149382i | 11.6546 | 164.5325 | 7.76821792595541+14.3220317052041i | 24.2401 | 61.5248
[5 empty] | 3 | 1071.5193 | 547.187404092767 | 1+129.119156428677i | 129.123 | 1.5631 | 1+0.00244318459382733i | 1 | 0.0024432 | 1-0.0424265062202328i | 1.0009 | -0.042401 | 0.999620445083803+0.202996670961304i | 1.02 | 0.20035 | -0.95836695768082-4.04633615118843i | 12.3783 | -103.3249 | -6627.51882264077 | 6732.55435502821i | 6732.5544 | 1.5708 | 0.994590641432965+3.28646274563525i | 3.4337 | 1.2769 | 1+3.90441024711151i | 4.0304 | 1.3201 | 1+3.1508354381532i | 3.3057 | 1.2635 | -3.68719663225212+0.997402006337129i | 11.6406 | 164.8635 | 7.56951121433223+13.9637599032239i | 24.0189 | 61.5386
[5 empty] | 4 | 1096.4782 | 547.187404092767 | 1+132.126727942667i | 132.1305 | 1.5632 | 1+0.00250009367371181i | 1 | 0.0025001 | 1-0.0434147465021201i | 1.0009 | -0.043388 | 0.999602557211697+0.207725070851025i | 1.021 | 0.20489 | -0.95803506210924-3.94543795642316i | 12.1707 | -103.6485 | -6627.51882264077 | 6889.37569164964i | 6889.3757 | 1.5708 | 0.994335706217815+3.36301429700032i | 3.5069 | 1.2833 | 1+3.99535564485838i | 4.1186 | 1.3255 | 1+3.22422782369203i | 3.3757 | 1.2701 | -3.68710887110334+0.975003823053659i | 11.6273 | 165.188 | 7.37919666746461+13.6131714413397i | 23.798 | 61.5395
[5 empty] | 5 | 1122.0185 | 547.187404092767 | 1+135.204354796717i | 135.2081 | 1.5634 | 1+0.00255832833635474i | 1 | 0.0025583 | 1-0.0444260058572648i | 1.001 | -0.044397 | 0.999583826310151+0.212563609322877i | 1.0219 | 0.20953 | -0.957558276826889-3.8466643359292i | 11.9628 | -103.9786 | -6627.51882264077 | 7049.84986645445i | 7049.8499 | 1.5708 | 0.994068756276126+3.44134896306041i | 3.582 | 1.2896 | 1+4.08841943305293i | 4.2089 | 1.3309 | 1+3.29932973750068i | 3.4475 | 1.2765 | -3.68702438965669+0.953120443649293i | 11.6145 | 165.506 | 7.19687513960912+13.2700768557642i | 23.5773 | 61.5273
[5 empty] | 6 | 1148.1536 | 547.187404092767 | 1+138.353668789322i | 138.3573 | 1.5636 | 1+0.00261791945854508i | 1 | 0.0026179 | 1-0.0454608204687629i | 1.001 | -0.04543 | 0.999564212648411+0.217514851834004i | 1.023 | 0.21427 | -0.956936547875474-3.74996518668363i | 11.7545 | -104.3155 | -6627.51882264077 | 7214.06196497425i | 7214.062 | 1.5708 | 0.993789225371284+3.52150827789236i | 3.659 | 1.2957 | 1+4.18365095534752i | 4.3015 | 1.3362 | 1+3.37618099960794i | 3.5212 | 1.2828 | -3.68694308708263+0.931740386898606i | 11.6022 | 165.8175 | 7.0221646038631+12.9342917924888i | 23.3567 | 61.502
[5 empty] | 7 | 1174.8976 | 547.187404092767 | 1+141.576339728445i | 141.5799 | 1.5637 | 1+0.00267889863628461i | 1 | 0.0026789 | 1-0.0465197390090185i | 1.0011 | -0.046486 | 0.999543674623272+0.222581423598722i | 1.024 | 0.21911 | -0.956169598204899-3.65529163508975i | 11.5459 | -104.6592 | -6627.51882264077 | 7382.09905463727i | 7382.0991 | 1.5708 | 0.993496520580761+3.60353474302591i | 3.738 | 1.3018 | 1+4.28110070475579i | 4.3963 | 1.3413 | 1+3.45482235757024i | 3.5966 | 1.289 | -3.68686486343362+0.910852432459419i | 11.5904 | 166.1228 | 6.85469937227515+12.6056368906465i | 23.1363 | 61.4635
[5 empty] | 8 | 1202.2644 | 547.187404092767 | 1+144.874076316877i | 144.8775 | 1.5639 | 1+0.00274129820154051i | 1 | 0.0027413 | 1-0.0476033229306583i | 1.0011 | -0.047567 | 0.999522168670828+0.227766010980447i | 1.0251 | 0.22405 | -0.955256934086625-3.5625960183878i | 11.3369 | -105.0099 | -6627.51882264077 | 7554.05023093271i | 7554.0502 | 1.5708 | 0.993190021038454+3.68747184997865i | 3.8189 | 1.3077 | 1+4.38082035042481i | 4.4935 | 1.3464 | 1+3.5352955080765i | 3.674 | 1.2951 | -3.68678961983028+0.890445615129333i | 11.5792 | 166.4218 | 6.6941293519121+12.2839376719615i | 22.9161 | 61.4118
[5 empty] | 9 | 1230.2688 | 547.187404092767 | 1+148.248627058208i | 148.252 | 1.5641 | 1+0.00280515123938824i | 1 | 0.0028051 | 1-0.0487121467642203i | 1.0012 | -0.048674 | 0.999499649174071+0.233071362916033i | 1.0263 | 0.22909 | -0.954197851596064-3.4718318669253i | 11.1274 | -105.3677 | -6627.51882264077 | 7730.00666465025i | 7730.0067 | 1.5708 | 0.992869076617739+3.7733641033157i | 3.9018 | 1.3135 | 1+4.48286276503062i | 4.593 | 1.3513 | 1+3.61764311905631i | 3.7533 | 1.3011 | -3.68671725862757+0.870509219240025i | 11.5684 | 166.7146 | 6.54011933543434+11.9690244360533i | 22.6958 | 61.3469
[5 empty] | 10 | 1258.9254 | 547.187404092767 | 1+151.701781183907i | 151.7051 | 1.5642 | 1+0.00287049160555366i | 1 | 0.0028705 | 1-0.0498467984227783i | 1.0012 | -0.049806 | 0.999476068366129+0.238500292373301i | 1.0275 | 0.23424 | -0.952991443209626-3.38295388727023i | 10.9176 | -105.7327 | -6627.51882264077 | 7910.06165022013i | 7910.0617 | 1.5708 | 0.992533006552471+3.8612570442467i | 3.9868 | 1.3192 | 1+4.58728205281216i | 4.695 | 1.3562 | 1+3.70190885230302i | 3.8346 | 1.307 | -3.68664768356203+0.851032773184748i | 11.5581 | 167.0014 | 6.39234832480291+11.6607321613659i | 22.4757 | 61.2687
[5 empty] | 11 | 1288.2496 | 547.187404092767 | 1+155.235369602i | 155.2386 | 1.5644 | 1+0.00293735394436379i | 1 | 0.0029373 | 1-0.0510078795136603i | 1.0013 | -0.050964 | 0.999451376228946+0.244055677842509i | 1.0288 | 0.2395 | -0.951636604563259-3.29591794614837i | 10.7073 | -106.1051 | -6627.51882264077 | 8094.31065517899i | 8094.3107 | 1.5708 | 0.992181097992983+3.95119727477235i | 4.0739 | 1.3248 | 1+4.69413357825795i | 4.7995 | 1.3609 | 1+3.78813738662376i | 3.9179 | 1.3127 | -3.68658079988074+0.832006044075292i | 11.5482 | 167.2823 | 6.25050888681828+11.358900411493i | 22.2555 | 61.1771
[5 empty] | 12 | 1318.2567 | 547.187404092767 | 1+158.85126586784i | 158.8544 | 1.5645 | 1+0.0030057737071157i | 1 | 0.0030058 | 1-0.0521960056574297i | 1.0014 | -0.052149 | 0.99942552038719+0.24974046486257i | 1.0302 | 0.24487 | -0.950132041420984-3.21068105518487i | 10.4965 | -106.485 | -6627.51882264077 | 8282.85137078811i | 8282.8514 | 1.5708 | 0.99181260449404+4.04323248239336i | 4.1631 | 1.3302 | 1+4.80347399546115i | 4.9065 | 1.3655 | 1+3.87637444152883i | 4.0033 | 1.3183 | -3.68651651445391+0.813419032524272i | 11.5388 | 167.5572 | 6.11430653926275+11.0633732466804i | 22.0353 | 61.0722
[5 empty] | 13 | 1348.9629 | 547.187404092767 | 1+162.551387177487i | 162.5545 | 1.5646 | 1+0.00307578717087323i | 1 | 0.0030758 | 1-0.0534118068142944i | 1.0014 | -0.053361 | 0.999398445997154+0.255557667582805i | 1.0316 | 0.25035 | -0.94847627690213-3.1272013564254i | 10.2853 | -106.8725 | -6627.51882264077 | 8475.7837638305i | 8475.7838 | 1.5708 | 0.991426744431526+4.13741146539504i | 4.2545 | 1.3356 | 1+4.91536127815823i | 5.0161 | 1.3701 | 1+3.96666680147267i | 4.0908 | 1.3238 | -3.68645473587113+0.795261967549289i | 11.5297 | 167.8264 | 5.98345916648094+10.773999140274i | 21.815 | 60.9539
[5 empty] | 14 | 1380.3843 | 547.187404092767 | 1+166.337695384238i | 166.3407 | 1.5648 | 1+0.00314743145770163i | 1 | 0.0031474 | 1-0.0546559276181209i | 1.0015 | -0.054602 | 0.999370095630425+0.261510370361099i | 1.033 | 0.25594 | -0.946667659017554-3.04543810861038i | 10.0736 | -107.2677 | -6627.51882264077 | 8673.21012961475i | 8673.2101 | 1.5708 | 0.991022699344514+4.23378415872079i | 4.3482 | 1.3409 | 1+5.02985475046749i | 5.1283 | 1.3745 | 1+4.0590623406597i | 4.1804 | 1.3292 | -3.68639537452297+0.777525301595368i | 11.5211 | 168.0899 | 5.85769646330011+10.4906308998891i | 21.5946 | 60.8221
[5 empty] | 15 | 1412.5375 | 547.187404092767 | 1+170.212198038822i | 170.2151 | 1.5649 | 1+0.00322074455435007i | 1 | 0.0032207 | 1-0.0559290277182272i | 1.0016 | -0.055871 | 0.999340409152076+0.267601729399257i | 1.0345 | 0.26164 | -0.944704368565544-2.9653516741722i | 9.8613 | -107.6709 | -6627.51882264077 | 8875.23514621322i | 8875.2351 | 1.5708 | 0.990599612199205+4.33240166044825i | 4.4442 | 1.346 | 1+5.14701511834344i | 5.2433 | 1.3789 | 1+4.15361004842778i | 4.2723 | 1.3345 | -3.68633834266871+0.760199705672373i | 11.5128 | 168.3478 | 5.73675940625058+10.2131255930669i | 21.3741 | 60.6769
[5 empty] | 16 | 1445.4398 | 547.187404092767 | 1+174.17694945383i | 174.1798 | 1.5651 | 1+0.00329576533239283i | 1 | 0.0032958 | 1-0.057231782129138i | 1.0016 | -0.057169 | 0.999309323593106+0.273834974416471i | 1.0361 | 0.26746 | -0.942584427438888-2.88690350692117i | 9.6486 | -108.082 | -6627.51882264077 | 9081.96592996385i | 9081.9659 | 1.5708 | 0.990156585571038+4.4333162588822i | 4.5425 | 1.3511 | 1+5.26690450176394i | 5.361 | 1.3832 | 1+4.25036005522308i | 4.3664 | 1.3397 | -3.68628355449136+0.743276064604275i | 11.5048 | 168.6001 | 5.62039975110427+9.94134447718289i | 21.1534 | 60.5181
[5 empty] | 17 | 1479.1084 | 547.187404092767 | 1+178.234051792944i | 178.2369 | 1.5652 | 1+0.00337253356883944i | 1 | 0.0033725 | 1-0.0585648815884858i | 1.0017 | -0.058498 | 0.999276773016876+0.280213410361754i | 1.0378 | 0.27339 | -0.940305707394829-2.81005614038206i | 9.4352 | -108.5014 | -6627.51882264077 | 9293.51209226457i | 9293.5121 | 1.5708 | 0.989692679741138+4.53658146027849i | 4.6433 | 1.356 | 1+5.389586467667i | 5.4816 | 1.3873 | 1+4.34936365917981i | 4.4628 | 1.3448 | -3.6862309261405+0.726745472387242i | 11.4973 | 168.8471 | 5.50837955580187+9.67515293335829i | 20.9325 | 60.3457
[5 empty] | 18 | 1513.5612 | 547.187404092767 | 1+182.385656185524i | 182.3884 | 1.5653 | 1+0.003451089967225i | 1 | 0.0034511 | 1-0.0599290329232497i | 1.0018 | -0.059857 | 0.99924268837925+0.286740419166274i | 1.0396 | 0.27945 | -0.937865939339912-2.73477317673904i | 9.2213 | -108.9289 | -6627.51882264077 | 9509.98579769078i | 9509.9858 | 1.5708 | 0.989206910703042+4.64225201721377i | 4.7465 | 1.3608 | 1+5.51512606365482i | 5.6051 | 1.3914 | 1+4.45067335331928i | 4.5616 | 1.3498 | -3.6861803757645+0.710599227653665i | 11.49 | 169.0887 | 5.40047072789144+9.41442040412497i | 20.7113 | 60.1598
[5 empty] | 19 | 1548.8166 | 547.187404092767 | 1+186.633963867174i | 186.6366 | 1.5654 | 1+0.00353147617919176i | 1 | 0.0035315 | 1-0.061324959424524i | 1.0019 | -0.061248 | 0.999206997382142+0.293419461536494i | 1.0414 | 0.28562 | -0.93526272318112-2.66101927634094i | 9.0068 | -109.3649 | -6627.51882264077 | 9731.50182346647i | 9731.5018 | 1.5708 | 0.988698248075493+4.75038395761604i | 4.8522 | 1.3656 | 1+5.64358985248291i | 5.7315 | 1.3954 | 1+4.5543428533823i | 4.6628 | 1.3547 | -3.68613182353232+0.694828829239447i | 11.4831 | 169.3251 | 5.296454595645+9.15902033457405i | 20.4899 | 59.9602
[5 empty] | 20 | 1584.8932 | 547.187404092767 | 1+190.981227346859i | 190.9838 | 1.5656 | 1+0.00361373482657334i | 1 | 0.0036137 | 1-0.062753401231017i | 1.002 | -0.062671 | 0.999169624320162+0.300254078789087i | 1.0433 | 0.29192 | -0.932493538294619-2.58876014771513i | 8.7917 | -109.8095 | -6627.51882264077 | 9958.17762032063i | 9958.1776 | 1.5708 | 0.988165612916859+4.86103461447141i | 4.9605 | 1.3702 | 1+5.77504594735255i | 5.861 | 1.3993 | 1+4.66042712631005i | 4.7665 | 1.3594 | -3.68608519164647+0.679425971851877i | 11.4764 | 169.5564 | 5.19612150206658+8.90883011671585i | 20.2681 | 59.7469
[5 empty] | 21 | 1621.8101 | 547.187404092767 | 1+195.429751601217i | 195.4323 | 1.5657 | 1+0.00369790952399339i | 1 | 0.0036979 | 1-0.064215115721482i | 1.0021 | -0.064127 | 0.999130489920035+0.307247894728585i | 1.0453 | 0.29834 | -0.929555754661795-2.51796253803151i | 8.5759 | -110.2626 | -6627.51882264077 | 10190.1333747611i | 10190.1334 | 1.5708 | 0.987607875436559+4.97426265622277i | 5.0714 | 1.3748 | 1+5.90956404802521i | 5.9936 | 1.4032 | 1+4.76898241938819i | 4.8727 | 1.3641 | -3.68604040434696+0.664382541835669i | 11.47 | 169.7825 | 5.09927042104097+8.66373103675599i | 20.0459 | 59.5199
[5 empty] | 22 | 1659.5869 | 547.187404092767 | 1+199.981895296695i | 199.9844 | 1.5658 | 1+0.00378404490199071i | 1 | 0.003784 | 1-0.0657108779162904i | 1.0022 | -0.065617 | 0.99908951117245+0.314404617568777i | 1.0474 | 0.30488 | -0.926446644721079-2.44859422395318i | 8.3594 | -110.7246 | -6627.51882264077 | 10427.4920727993i | 10427.4921 | 1.5708 | 0.987023852598618+5.09012811787662i | 5.1849 | 1.3793 | 1+6.0472154777785i | 6.1293 | 1.4069 | 1+4.88006629007007i | 4.9815 | 1.3687 | -3.68599738790826+0.649690613034674i | 11.464 | 170.0038 | 5.00570859491157+8.42360822498592i | 19.8234 | 59.2792
[5 empty] | 23 | 1698.2437 | 547.187404092767 | 1+204.640072040131i | 204.6425 | 1.5659 | 1+0.00387218663068279i | 1 | 0.0038722 | 1-0.0672414808883559i | 1.0023 | -0.06714 | 0.999046601155991+0.321728041898839i | 1.0496 | 0.31155 | -0.923163395981829-2.38062400280435i | 8.1422 | -111.1954 | -6627.51882264077 | 10670.3795651586i | 10670.3796 | 1.5708 | 0.986412305612296+5.20869243283436i | 5.3013 | 1.3836 | 1+6.18807322122243i | 6.2684 | 1.4106 | 1+4.99373763649422i | 5.0929 | 1.3732 | -3.6859560706288+0.635342442747107i | 11.4582 | 170.2201 | 4.91525119280563+8.18835060796352i | 19.6004 | 59.0247
[5 empty] | 24 | 1737.8008 | 547.187404092767 | 1+209.406751658495i | 209.4091 | 1.566 | 1+0.00396238144398094i | 1 | 0.0039624 | 1-0.0688077361836351i | 1.0024 | -0.068699 | 0.99900166885276+0.329222050695292i | 1.0519 | 0.31834 | -0.91970312444352-2.31402168397901i | 7.9243 | -111.6752 | -6627.51882264077 | 10918.9246340026i | 10918.9246 | 1.5708 | 0.985771937304444+5.3300184654652i | 5.4204 | 1.3879 | 1+6.33221196299713i | 6.4107 | 1.4142 | 1+5.11005672871321i | 5.207 | 1.3775 | -3.68591638281436+0.621330467771988i | 11.4526 | 170.4317 | 4.82772098905313+7.95785086264406i | 19.3769 | 58.7564
[5 empty] | 25 | 1778.2794 | 547.187404092767 | 1+214.284461508415i | 214.2868 | 1.5661 | 1+0.00405467716436901i | 1 | 0.0040547 | 1-0.0704104742514169i | 1.0025 | -0.070294 | 0.998954618955316+0.336890617380793i | 1.0542 | 0.32527 | -0.916062888860292-2.24875808050881i | 7.7056 | -112.1642 | -6627.51882264077 | 11173.2590612166i | 11173.2591 | 1.5708 | 0.985101389368025+5.45417054443756i | 5.5424 | 1.3921 | 1+6.47970812737135i | 6.5564 | 1.4177 | 1+5.22908524064936i | 5.3238 | 1.3818 | -3.68587825675583+0.607647300544793i | 11.4473 | 170.6385 | 4.74294806107055+7.73200537210618i | 19.1529 | 58.4743
[5 empty] | 26 | 1819.7009 | 547.187404092767 | 1+219.275787816215i | 219.2781 | 1.5662 | 1+0.00414912272825957i | 1 | 0.0041491 | 1-0.0720505448846389i | 1.0026 | -0.071926 | 0.99890535166452+0.344737807930899i | 1.0567 | 0.33232 | -0.912239705886541-2.18480500070086i | 7.4862 | -112.6624 | -6627.51882264077 | 11433.5176982803i | 11433.5177 | 1.5708 | 0.984399239480965+5.58121449682705i | 5.6674 | 1.3962 | 1+6.6306399187637i | 6.7056 | 1.4211 | 1+5.35088628279517i | 5.4435 | 1.386 | -3.68584162670182+0.594285725360138i | 11.4422 | 170.8408 | 4.66076950609881+7.51071418249443i | 18.9284 | 58.1784
[5 empty] | 27 | 1862.0871 | 547.187404092767 | 1+224.383377049174i | 224.3856 | 1.5663 | 1+0.00424576821194082i | 1 | 0.0042457 | 1-0.0737288176704609i | 1.0027 | -0.073596 | 0.998853762477843+0.352767783029918i | 1.0593 | 0.3395 | -0.908230566133868-2.12213523975i | 7.2659 | -113.1699 | -6627.51882264077 | 11699.8385377682i | 11699.8385 | 1.5708 | 0.983663998289213+5.71121768301888i | 5.7953 | 1.4002 | 1+6.78508736320792i | 6.8584 | 1.4245 | 1+5.47552443567551i | 5.5661 | 1.3902 | -3.68580642882704+0.581238694679757i | 11.4373 | 171.0385 | 4.58102917619964+7.29388096078306i | 18.7033 | 57.8685
[5 empty] | 28 | 1905.4607 | 547.187404092767 | 1+229.609937318712i | 229.6121 | 1.5664 | 1+0.00434466485812747i | 1 | 0.0043446 | 1-0.0754461824513286i | 1.0028 | -0.075304 | 0.998799741967702+0.360984800276935i | 1.062 | 0.34681 | -0.904032451164108-2.06072257122421i | 7.0448 | -113.6869 | -6627.51882264077 | 11972.3627865146i | 11972.3628 | 1.5708 | 0.982894106247626+5.84424903242315i | 5.9263 | 1.4042 | 1+6.94313235078342i | 7.0148 | 1.4278 | 1+5.60306578408882i | 5.6916 | 1.3942 | -3.68577260119631+0.568499325523702i | 11.4327 | 171.2317 | 4.50357743092544+7.08141295294667i | 18.4775 | 57.5448
[5 empty] | 29 | 1949.8446 | 547.187404092767 | 1+234.958239816259i | 234.9604 | 1.5665 | 1+0.00444586510313027i | 1 | 0.0044458 | 1-0.0772035497967793i | 1.003 | -0.077051 | 0.998743175549354+0.369393216443253i | 1.0649 | 0.35426 | -0.899642351435825-2.00054173831429i | 6.8228 | -114.2134 | -6627.51882264077 | 12251.2349404832i | 12251.2349 | 1.5708 | 0.982087930311964+5.98037908002218i | 6.0605 | 1.408 | 1+7.10485867903443i | 7.1749 | 1.431 | 1+5.73357795214613i | 5.8201 | 1.3981 | -3.68574008372513+0.556060895943095i | 11.4282 | 171.4206 | 4.42827090708235+6.87322094210237i | 18.2511 | 57.2072
[5 empty] | 30 | 1995.2623 | 547.187404092767 | 1+240.4311202826i | 240.4332 | 1.5666 | 1+0.00454942260465876i | 1 | 0.0045494 | 1-0.0790018514862427i | 1.0031 | -0.078838 | 0.99868394323784+0.377997489782429i | 1.0678 | 0.36183 | -0.895057285213706-1.94156844473332i | 6.5999 | -114.7496 | -6627.51882264077 | 12536.6028613816i | 12536.6029 | 1.5708 | 0.981243760474981+6.11968000376912i | 6.1978 | 1.4118 | 1+7.27035209740104i | 7.3388 | 1.4341 | 1+5.86713013912658i | 5.9517 | 1.402 | -3.68570881813757+0.543916841572557i | 11.424 | 171.6052 | 4.35497230500672+6.6692192061713i | 18.0239 | 56.8556
[5 empty] | 31 | 2041.7379 | 547.187404092767 | 1+246.031480511394i | 246.0335 | 1.5667 | 1+0.00465539227027095i | 1 | 0.0046554 | 1-0.0808420410030767i | 1.0033 | -0.080667 | 0.998621919393487+0.386802182394075i | 1.0709 | 0.36954 | -0.890274318441562-1.88377934514651i | 6.3761 | -115.2954 | -6627.51882264077 | 12828.6178550586i | 12828.6179 | 1.5708 | 0.980359806139272+6.26222566285761i | 6.3385 | 1.4155 | 1+7.43970035268414i | 7.5066 | 1.4372 | 1+6.00379315616742i | 6.0865 | 1.4058 | -3.68567874792082+0.532060752260757i | 11.4199 | 171.7856 | 4.28355019077169+6.46932547459024i | 17.796 | 56.4902
[5 empty] | 32 | 2089.2961 | 547.187404092767 | 1+251.76228988777i | 251.7643 | 1.5668 | 1+0.00476383028648628i | 1 | 0.0047638 | 1-0.0827250940401223i | 1.0034 | -0.082537 | 0.998556972455404+0.395811962642761i | 1.0741 | 0.37739 | -0.885290585568855-1.82715203500468i | 6.1513 | -115.8511 | -6627.51882264077 | 13127.4347517293i | 13127.4348 | 1.5708 | 0.979434192319177+6.40809163688288i | 6.4825 | 1.4191 | 1+7.61299323557038i | 7.6784 | 1.4402 | 1+6.1436394638093i | 6.2245 | 1.4094 | -3.68564981827802+0.520486368777319i | 11.416 | 171.9619 | 4.21387881372877+6.27346088358583i | 17.5674 | 56.1108
[5 empty] | 33 | 2137.9621 | 547.187404092767 | 1+257.62658696271i | 257.6285 | 1.5669 | 1+0.00487479414857622i | 1 | 0.0048748 | 1-0.0846520090170233i | 1.0036 | -0.084451 | 0.99848896466243+0.405031607633228i | 1.0775 | 0.38536 | -0.880103311310214-1.77166503965256i | 5.9255 | -116.4166 | -6627.51882264077 | 13433.2119880674i | 13433.212 | 1.5708 | 0.978464955663686+6.55735526591517i | 6.63 | 1.4227 | 1+7.79032262823993i | 7.8542 | 1.4431 | 1+6.28674321041553i | 6.3658 | 1.4131 | -3.68562197607852+0.509187579594584i | 11.4123 | 172.1341 | 4.14583793877743+6.08154992951427i | 17.3378 | 55.7175
[5 empty] | 34 | 2187.7616 | 547.187404092767 | 1+263.62748106415i | 263.6294 | 1.567 | 1+0.00498834269104927i | 1 | 0.0049883 | 1-0.0866238076096072i | 1.0037 | -0.086408 | 0.998417751760917+0.414466005743291i | 1.081 | 0.39347 | -0.87470983330445-1.71729780257711i | 5.6987 | -116.9921 | -6627.51882264077 | 13746.1116912112i | 13746.1117 | 1.5708 | 0.977450040291904+6.71009569150628i | 6.7809 | 1.4261 | 1+7.97178255308412i | 8.0343 | 1.446 | 1+6.43318027148683i | 6.5104 | 1.4166 | -3.68559516980712+0.498158417742618i | 11.4088 | 172.3023 | 4.07931269273436+5.89352041975572i | 17.1075 | 55.3102
[5 empty] | 35 | 2238.7211 | 547.187404092767 | 1+269.768153945573i | 269.77 | 1.5671 | 1+0.00510453611884565i | 1 | 0.0051045 | 1-0.0886415352915876i | 1.0039 | -0.08841 | 0.998343182698753+0.424120159215705i | 1.0847 | 0.40172 | -0.869107625626597-1.6640306726599i | 5.4708 | -117.5776 | -6627.51882264077 | 14066.299764725i | 14066.2998 | 1.5708 | 0.976387293432255+6.86639389865167i | 6.9355 | 1.4295 | 1+8.15746922255697i | 8.2185 | 1.4488 | 1+6.58302828989129i | 6.6585 | 1.42 | -3.68556934951119+0.487393057736026i | 11.4054 | 172.4667 | 4.01419342415008+5.70930342064597i | 16.8762 | 54.8891
[5 empty] | 36 | 2290.8677 | 547.187404092767 | 1+276.05186147302i | 276.0537 | 1.5672 | 1+0.00522343603925875i | 1 | 0.0052234 | 1-0.0907062618888886i | 1.0041 | -0.090459 | 0.998265099304959+0.433999186810428i | 1.0885 | 0.4101 | -0.863294323091797-1.61184489029502i | 5.2418 | -118.1732 | -6627.51882264077 | 14393.9459765635i | 14393.946 | 1.5708 | 0.975274460856165+7.02633275872958i | 7.0937 | 1.4329 | 1+8.34748109018848i | 8.4072 | 1.4516 | 1+6.73636671703171i | 6.8102 | 1.4234 | -3.68554446674718+0.476885812571096i | 11.4021 | 172.6273 | 3.95037557589213+5.52883320192588i | 16.6439 | 54.454
[5 empty] | 37 | 2344.2288 | 547.187404092767 | 1+282.481935351399i | 282.4837 | 1.5673 | 1+0.00534510549460022i | 1 | 0.0053451 | 1-0.0928190821468827i | 1.0043 | -0.092554 | 0.99818333595419+0.444108326518658i | 1.0925 | 0.41862 | -0.857267746274812-1.56072257223432i | 5.0116 | -118.7789 | -6627.51882264077 | 14729.2240490852i | 14729.224 | 1.5708 | 0.97410918209654+7.18999707344067i | 7.2557 | 1.4361 | 1+8.54191890278599i | 8.6003 | 1.4543 | 1+6.89327685497186i | 6.9654 | 1.4267 | -3.68552047452584+0.46663113079182i | 11.399 | 172.7841 | 3.88775956978046+5.35204717718865i | 16.4107 | 54.0051
[5 empty] | 38 | 2398.8329 | 547.187404092767 | 1+289.061784890991i | 289.0635 | 1.5673 | 1+0.00546960899562575i | 1 | 0.0054696 | 1-0.0949811163108364i | 1.0045 | -0.094697 | 0.998097719215414+0.454452938340074i | 1.0967 | 0.42727 | -0.851025927152597-1.51064669502301i | 4.7803 | -119.3948 | -6627.51882264077 | 15072.311751162i | 15072.3118 | 1.5708 | 0.9728889854409+7.35747361977097i | 7.4215 | 1.4393 | 1+8.74088575385139i | 8.7979 | 1.4569 | 1+7.05384189954381i | 7.1244 | 1.43 | -3.68549732725689+0.456623593623485i | 11.3961 | 172.9372 | 3.82625070252406+5.17888583981358i | 16.1764 | 53.5424
[5 empty] | 39 | 2454.7089 | 547.187404092767 | 1+295.794898815117i | 295.7966 | 1.5674 | 1+0.00559701255573959i | 1 | 0.005597 | 1-0.0971935107198819i | 1.0047 | -0.096889 | 0.998008067484052+0.465038507124795i | 1.101 | 0.43605 | -0.844567135260345-1.46160107689171i | 4.5478 | -120.0209 | -6627.51882264077 | 15423.3909924349i | 15423.391 | 1.5708 | 0.971611282688543+7.52885119600215i | 7.5913 | 1.4425 | 1+8.94448713824278i | 9.0002 | 1.4595 | 1+7.21814698445952i | 7.2871 | 1.4331 | -3.68547498069286+0.446857912172426i | 11.3933 | 173.0867 | 3.76575905216624+5.00929269388625i | 15.941 | 53.0658
[5 empty] | 40 | 2511.8864 | 547.187404092767 | 1+302.684847109905i | 302.6865 | 1.5675 | 1+0.00572738372599574i | 1 | 0.0057273 | 1-0.0994574384148199i | 1.0049 | -0.099131 | 0.99791419059676+0.475870645481508i | 1.1056 | 0.44497 | -0.837889904234368-1.41357035797625i | 4.314 | -120.6572 | -6627.51882264077 | 15782.6479197648i | 15782.6479 | 1.5708 | 0.970273363660626+7.70422066879357i | 7.7651 | 1.4455 | 1+9.15283100810921i | 9.2073 | 1.462 | 1+7.38627922644992i | 7.4537 | 1.4362 | -3.68545339187287+0.437328924690649i | 11.3905 | 173.2327 | 3.70619939420491+4.84321417962655i | 15.7046 | 52.5755
[5 empty] | 41 | 2570.3958 | 547.187404092767 | 1+309.735282917137i | 309.7369 | 1.5676 | 1+0.00586079163091426i | 1 | 0.0058607 | 1-0.10177409976008i | 1.0052 | -0.10142 | 0.997815889428074+0.486955096753345i | 1.1103 | 0.45402 | -0.83099305859713-1.36653997874377i | 4.079 | -121.3038 | -6627.51882264077 | 16150.2730159297i | 16150.273 | 1.5708 | 0.968872390451515+7.88367502136101i | 7.943 | 1.4485 | 1+9.36602783012812i | 9.4193 | 1.4644 | 1+7.55832777145509i | 7.6242 | 1.4393 | -3.68543251906567+0.428031593904089i | 11.388 | 173.3753 | 3.64749112650706+4.68059959287104i | 15.4669 | 52.0715
[5 empty] | 42 | 2630.268 | 547.187404092767 | 1+316.949944471202i | 316.9515 | 1.5676 | 1+0.00599730700513224i | 1 | 0.0059972 | 1-0.104144723080172i | 1.0054 | -0.10377 | 0.997712955468037+0.498297738063094i | 1.1152 | 0.4632 | -0.823875740622022-1.32049615651287i | 3.8426 | -121.9606 | -6627.51882264077 | 16526.4612006218i | 16526.4612 | 1.5708 | 0.967405391409199+8.06730940277754i | 8.1251 | 1.4514 | 1+9.58419064407661i | 9.6362 | 1.4668 | 1+7.73438384189099i | 7.7988 | 1.4422 | -3.68541232171294+0.418961004403184i | 11.3855 | 173.5144 | 3.58955820209195+4.52140099819269i | 15.2281 | 51.5538
[5 empty] | 43 | 2691.5348 | 547.187404092767 | 1+324.332657081156i | 324.3342 | 1.5677 | 1+0.00613700223090811i | 1 | 0.0061369 | 1-0.10657056531096i | 1.0057 | -0.10617 | 0.997605170379917+0.509904583429315i | 1.1204 | 0.47251 | -0.816537437097826-1.2754258599678i | 3.6049 | -122.6277 | -6627.51882264077 | 16911.4119337961i | 16911.4119 | 1.5708 | 0.965869254832027+8.2552211784229i | 8.3115 | 1.4543 | 1+9.80743512276638i | 9.8583 | 1.4692 | 1+7.91454078501656i | 7.9775 | 1.4451 | -3.68539276037205+0.410112360094615i | 11.3831 | 173.6502 | 3.53232906881017+4.36557313528283i | 14.988 | 51.0225
[5 empty] | 44 | 2754.2287 | 547.187404092767 | 1+331.887335158945i | 331.8888 | 1.5678 | 1+0.00627995137649964i | 1 | 0.0062799 | 1-0.109052912666104i | 1.0059 | -0.10862 | 0.997492305537094+0.521781786955057i | 1.1257 | 0.48195 | -0.808978005795798-1.23131678158111i | 3.3658 | -123.305 | -6627.51882264077 | 17305.3293214267i | 17305.3293 | 1.5708 | 0.964260722368365+8.44750998160782i | 8.5024 | 1.4571 | 1+10.035879633375i | 10.0856 | 1.4715 | 1+8.09889412242768i | 8.1604 | 1.4479 | -3.68537379665923+0.401480981712949i | 11.3809 | 173.7828 | 3.47573661490229+4.21307331827472i | 14.7466 | 50.4778
[5 empty] | 45 | 2818.3829 | 547.187404092767 | 1+339.617984294882i | 339.6195 | 1.5679 | 1+0.00642623023543596i | 1 | 0.0064261 | 1-0.111593081319029i | 1.0062 | -0.11113 | 0.997374121538102+0.533935646090839i | 1.1313 | 0.49152 | -0.801197701425754-1.18815730787564i | 3.1252 | -123.9926 | -6627.51882264077 | 17708.4222237266i | 17708.4222 | 1.5708 | 0.962576382105199+8.64427776640101i | 8.6977 | 1.4599 | 1+10.2696453002058i | 10.3182 | 1.4737 | 1+8.28754160070404i | 8.3477 | 1.4507 | -3.68535539319256+0.393062304391153i | 11.3787 | 173.9121 | 3.41971811937567+4.06386132774534i | 14.5039 | 49.9196
[5 empty] | 46 | 2884.0315 | 547.187404092767 | 1+347.528703381468i | 347.5301 | 1.5679 | 1+0.00657591636670432i | 1 | 0.0065758 | 1-0.114192418100779i | 1.0065 | -0.1137 | 0.997250367698834+0.546372604973652i | 1.1371 | 0.50121 | -0.793197200852698-1.14593648747704i | 2.8832 | -124.6903 | -6627.51882264077 | 18120.9043658882i | 18120.9044 | 1.5708 | 0.960812661331005+8.84562886168648i | 8.8977 | 1.4626 | 1+10.5088560689096i | 10.5563 | 1.4759 | 1+8.48058324323567i | 8.5393 | 1.4534 | -3.685337513535+0.384851875288642i | 11.3766 | 174.0383 | 3.36421520610062+3.9178992952058i | 14.2599 | 49.348
[5 empty] | 47 | 2951.2092 | 547.187404092767 | 1+355.623686786673i | 355.6251 | 1.568 | 1+0.00672908913587284i | 1 | 0.006729 | 1-0.116852301214121i | 1.0068 | -0.11632 | 0.997120781520806+0.559099257843719i | 1.1432 | 0.51103 | -0.784977627331945-1.10464399692985i | 2.6397 | -125.3982 | -6627.51882264077 | 18542.9944514031i | 18542.9945 | 1.5708 | 0.958965818957556+9.05167002648016i | 9.1023 | 1.4652 | 1+10.7536387722022i | 10.8 | 1.4781 | 1+8.67812140325664i | 8.7355 | 1.4561 | -3.68532012213788+0.376845351275988i | 11.3747 | 174.1615 | 3.30917380049241+3.77515157996869i | 14.0144 | 48.7633
[5 empty] | 48 | 3019.9517 | 547.187404092767 | 1+363.907226577848i | 363.9086 | 1.568 | 1+0.00688582975717123i | 1 | 0.0068857 | 1-0.11957414096429i | 1.0071 | -0.11901 | 0.996985088134361+0.572122352540848i | 1.1495 | 0.52097 | -0.776540573509231-1.06427010427461i | 2.3947 | -126.1162 | -6627.51882264077 | 18974.9162780217i | 18974.9163 | 1.5708 | 0.957031937584568+9.26251050653489i | 9.3118 | 1.4678 | 1+11.0041231971131i | 11.0495 | 1.4802 | 1+8.88026081811414i | 8.9364 | 1.4587 | -3.68530318428427+0.369038496674972i | 11.3728 | 174.2816 | 3.25454408761712+3.63558463836681i | 13.7675 | 48.1654
[5 empty] | 49 | 3090.2954 | 547.187404092767 | 1+372.383714797436i | 372.3851 | 1.5681 | 1+0.0070462213365516i | 1 | 0.0070461 | 1-0.122359380506748i | 1.0075 | -0.12175 | 0.996842999715632+0.585448794082228i | 1.156 | 0.53103 | -0.767888122923351-1.02480563041101i | 2.1481 | -126.8443 | -6627.51882264077 | 19416.8988564136i | 19416.8989 | 1.5708 | 0.955006915190369+9.47826209226401i | 9.5263 | 1.4704 | 1+11.2604421537999i | 11.3048 | 1.4822 | 1+9.08710866480155i | 9.142 | 1.4612 | -3.68528666603273+0.361427181053141i | 11.371 | 174.3987 | 3.20028047054117+3.49916688539659i | 13.5191 | 47.5545
[5 empty] | 50 | 3162.2777 | 547.187404092767 | 1+381.057645791691i | 381.059 | 1.5682 | 1+0.00721034891575237i | 1 | 0.0072102 | 1-0.12520949661237i | 1.0078 | -0.12456 | 0.996694214876033+0.599085648323561i | 1.1629 | 0.54121 | -0.759022869742492-0.986241908300685i | 1.8999 | -127.5823 | -6627.51882264077 | 19869.1765315922i | 19869.1765 | 1.5708 | 0.95288645643096+9.69903917801408i | 9.7457 | 1.4729 | 1+11.5227315459663i | 11.566 | 1.4842 | 1+9.29877461678513i | 9.3524 | 1.4637 | -3.68527053416105+0.354007377071635i | 11.3693 | 174.513 | 3.14634152773202+3.36586854896035i | 13.2692 | 46.9307
[5 empty] | 51 | 3235.9366 | 547.187404092767 | 1+389.933618593639i | 389.9349 | 1.5682 | 1+0.00737829951738853i | 1 | 0.0073782 | 1-0.128126000450439i | 1.0082 | -0.12743 | 0.996538418022972+0.613040145705472i | 1.17 | 0.5515 | -0.749947936462758-0.948570740094589i | 1.6501 | -128.3302 | -6627.51882264077 | 20331.9891071675i | 20331.9891 | 1.5708 | 0.950666063529018+9.92495882271829i | 9.9704 | 1.4753 | 1+11.7911304429197i | 11.8335 | 1.4862 | 1+9.51537090215438i | 9.5678 | 1.4661 | -3.6852547561105+0.346775158385408i | 11.3676 | 174.6244 | 3.0926899683207+3.23566151699316i | 13.0177 | 46.2942
[5 empty] | 52 | 3311.3112 | 547.187404092767 | 1+399.016339361548i | 399.0176 | 1.5683 | 1+0.00755016219109218i | 1 | 0.00755 | 1-0.131110438389895i | 1.0086 | -0.13037 | 0.996375278690436+0.627319685087184i | 1.1774 | 0.5619 | -0.740666989297806-0.911784352302061i | 1.3986 | -129.0879 | -6627.51882264077 | 20805.5819724932i | 20805.582 | 1.5708 | 0.948341026733505+10.1561408119627i | 10.2003 | 1.4777 | 1+12.065781153308i | 12.1071 | 1.4881 | 1+9.7370123631268i | 9.7882 | 1.4685 | -3.68523929992991+0.339726697594789i | 11.3661 | 174.733 | 3.03929258404722+3.10851917787308i | 12.7647 | 45.6451
[5 empty] | 53 | 3388.4416 | 547.187404092767 | 1+408.310623874192i | 408.3118 | 1.5683 | 1+0.00772602806072774i | 1 | 0.0077259 | 1-0.134164392819237i | 1.009 | -0.13337 | 0.996204450838027+0.641931837669486i | 1.1851 | 0.57241 | -0.731184250993385-0.875875349152385i | 1.1454 | -129.8553 | -6627.51882264077 | 21290.2062327751i | 21290.2062 | 1.5708 | 0.945906414329655+10.392707721498i | 10.4357 | 1.48 | 1+12.3468293005733i | 12.3873 | 1.49 | 1+9.96381651693873i | 10.0139 | 1.4708 | -3.68522413422039+0.332858264247407i | 11.3646 | 174.8389 | 2.98612019673864+2.98441625463438i | 12.51 | 44.9836
[5 empty] | 54 | 3467.3685 | 547.187404092767 | 1+417.821400084244i | 417.8226 | 1.5684 | 1+0.00790599037270716i | 1 | 0.0079058 | 1-0.137289482985528i | 1.0094 | -0.13644 | 0.996025572116967+0.656884351009091i | 1.1931 | 0.58303 | -0.721504510809295-0.840836664333359i | 0.89048 | -130.6322 | -6627.51882264077 | 21786.1188422108i | 21786.1188 | 1.5708 | 0.943357062178145+10.634784982231i | 10.6765 | 1.4823 | 1+12.6344239001633i | 12.6739 | 1.4918 | 1+10.1959036181546i | 10.2448 | 1.473 | -3.68520922807959+0.326166222889565i | 11.3631 | 174.9421 | 2.93314760020814+2.8633286336205i | 12.2536 | 44.3099
[5 empty] | 55 | 3548.1339 | 547.187404092767 | 1+427.553710731138i | 427.5549 | 1.5685 | 1+0.00809014454543031i | 1 | 0.00809 | 1-0.140487365852938i | 1.0098 | -0.13957 | 0.995838263101507+0.672185153126491i | 1.2015 | 0.59375 | -0.711633131424829-0.806661511325709i | 0.6338 | -131.4186 | -6627.51882264077 | 22293.5827402299i | 22293.5827 | 1.5708 | 0.940687562761264+10.8825009467295i | 10.9231 | 1.4846 | 1+12.9287174385415i | 12.9673 | 1.4936 | 1+10.4333967224276i | 10.4812 | 1.4752 | -3.68519455104671+0.319647031166133i | 11.3618 | 175.0427 | 2.88035349552234+2.7452331883372i | 11.9956 | 43.6241
[5 empty] | 56 | 3630.7805 | 547.187404092767 | 1+437.512716014807i | 437.5139 | 1.5685 | 1+0.00827858821987723i | 1 | 0.0082784 | 1-0.143759736981294i | 1.0103 | -0.14278 | 0.995642126484111+0.687842356709506i | 1.2101 | 0.60456 | -0.701576052541671-0.773343332585148i | 0.37534 | -132.2143 | -6627.51882264077 | 22812.8669909085i | 22812.867 | 1.5708 | 0.937892253712842+11.135986957277i | 11.1754 | 1.4868 | 1+13.2298659540376i | 13.2676 | 1.4954 | 1+10.6764217517452i | 10.7232 | 1.4774 | -3.685180073047+0.313297237967972i | 11.3605 | 175.1407 | 2.82772041865341+2.63010759938077i | 11.7358 | 42.9264
[5 empty] | 57 | 3715.3523 | 547.187404092767 | 1+447.703696331672i | 447.7048 | 1.5686 | 1+0.00847142131137837i | 1 | 0.0084712 | 1-0.147108331425083i | 1.0108 | -0.14606 | 0.995436746232718+0.703864263414716i | 1.2191 | 0.61547 | -0.691339790981026-0.740875747856271i | 0.11506 | -133.0191 | -6627.51882264077 | 23344.2469256296i | 23344.2469 | 1.5708 | 0.934965205807614+11.3953774155114i | 11.4337 | 1.4889 | 1+13.5380291195804i | 13.5749 | 1.4971 | 1+10.9251075611946i | 10.9708 | 1.4795 | -3.68516576433669+0.30711348162615i | 11.3592 | 175.2361 | 2.77523465962348+2.51793017143239i | 11.4743 | 42.217
[5 empty] | 58 | 3801.894 | 547.187404092767 | 1+458.13205507439i | 458.1331 | 1.5686 | 1+0.00866874606259132i | 1 | 0.0086685 | 1-0.150534924653402i | 1.0113 | -0.14941 | 0.995221686708278+0.720259368269134i | 1.2285 | 0.62647 | -0.68093143709899-0.709252501932033i | -0.14705 | -133.8329 | -6627.51882264077 | 23888.0042890683i | 23888.0043 | 1.5708 | 0.931900210384538+11.6608098536872i | 11.698 | 1.491 | 1+13.8533703273594i | 13.8894 | 1.4987 | 1+11.1795860072839i | 11.2242 | 1.4816 | -3.68515159544786+0.301092488151924i | 11.358 | 175.3291 | 2.72288617235064+2.40867964841322i | 11.2109 | 41.4961
[5 empty] | 59 | 3890.4514 | 547.187404092767 | 1+468.803321496804i | 468.8044 | 1.5687 | 1+0.00887066709771108i | 1 | 0.0088704 | 1-0.154041333491338i | 1.0118 | -0.15284 | 0.994996491740707+0.737036364174368i | 1.2382 | 0.63755 | -0.670358647376126-0.678467412200296i | -0.41102 | -134.6556 | -6627.51882264077 | 24444.4273885762i | 24444.4274 | 1.5708 | 0.92869076617739+11.9324250075965i | 11.9685 | 1.4931 | 1+14.176056775457i | 14.2113 | 1.5004 | 1+11.4399920178536i | 11.4836 | 1.4836 | -3.68513753713299+0.295231069521753i | 11.3569 | 175.4196 | 2.67066847452701+2.30233502799278i | 10.9458 | 40.764
[5 empty] | 60 | 3981.0717 | 547.187404092767 | 1+479.72315364562i | 479.7242 | 1.5687 | 1+0.00907729147794318i | 1 | 0.009077 | 1-0.157629417083268i | 1.0123 | -0.15634 | 0.994760683661286+0.754204146515715i | 1.2483 | 0.64871 | -0.659629633073237-0.648514316342442i | -0.67688 | -135.4868 | -6627.51882264077 | 25013.8112470457i | 25013.8112 | 1.5708 | 0.925330065524708+12.2103668911891i | 12.2454 | 1.4952 | 1+14.5062595564992i | 14.5407 | 1.502 | 1+11.7064636636174i | 11.7491 | 1.4856 | -3.68512356030957+0.289526122006461i | 11.3558 | 175.5077 | 2.61857853699284+2.19887537672735i | 10.6789 | 40.0209
[5 empty] | 61 | 4073.8028 | 547.187404092767 | 1+490.897341360387i | 490.8984 | 1.5688 | 1+0.00928872875826908i | 1 | 0.0092885 | 1-0.161301077878608i | 1.0129 | -0.15992 | 0.994513762289463+0.771771817878619i | 1.2588 | 0.65995 | -0.648753144885175-0.619387020568947i | -0.94463 | -136.3266 | -6627.51882264077 | 25596.4577593354i | 25596.4578 | 1.5708 | 0.921810979929832+12.4947828729308i | 12.5287 | 1.4972 | 1+14.8441537483714i | 14.8778 | 1.5035 | 1+11.979142231369i | 12.0208 | 1.4875 | -3.68510963600436+0.283974624543726i | 11.3547 | 175.5935 | 2.56661666221781+2.09827964717433i | 10.4101 | 39.2669
[5 empty] | 62 | 4168.6938 | 547.187404092767 | 1+502.331809343338i | 502.3328 | 1.5688 | 1+0.00950509104553347i | 1 | 0.0095048 | 1-0.165058262640513i | 1.0135 | -0.16358 | 0.994255203871903+0.789748692874971i | 1.2697 | 0.67126 | -0.637738453567874-0.591079248791807i | -1.2143 | -137.1745 | -6627.51882264077 | 26192.6758523383i | 26192.6759 | 1.5708 | 0.918126044940402+12.7858237539397i | 12.8187 | 1.4991 | 1+15.1899185070466i | 15.2228 | 1.5051 | 1+12.2581722988943i | 12.2989 | 1.4894 | -3.68509573529764+0.27857363715317i | 11.3537 | 175.677 | 2.51478635165998+2.00052649838278i | 10.1394 | 38.5024
[5 empty] | 63 | 4265.7952 | 547.187404092767 | 1+514.03262030075i | 514.0336 | 1.5689 | 1+0.00972649305788495i | 1 | 0.0097262 | 1-0.168902963478073i | 1.0142 | -0.16732 | 0.993984459971537+0.808144303081843i | 1.2811 | 0.68264 | -0.626595326559654-0.563584593143267i | -1.4859 | -138.0305 | -6627.51882264077 | 26802.7816487791i | 26802.7816 | 1.5708 | 0.914267444315258+13.0836438479433i | 13.1155 | 1.501 | 1+15.5437371615765i | 15.5759 | 1.5066 | 1+12.5437018116286i | 12.5835 | 1.4912 | -3.68508182926686+0.273320299393176i | 11.3528 | 175.7582 | 2.46309416193981+1.90559412119336i | 9.8669 | 37.7276
[5 empty] | 64 | 4365.1583 | 547.187404092767 | 1+526.00597815747i | 526.0069 | 1.5689 | 1+0.00995305218560105i | 1 | 0.0099527 | 1-0.172837218902564i | 1.0148 | -0.17115 | 0.993700956304254+0.826968402095262i | 1.2928 | 0.69408 | -0.615334000665904-0.536896466254257i | -1.7594 | -138.8944 | -6627.51882264077 | 27427.0986348268i | 27427.0986 | 1.5708 | 0.910226993445144+13.3884010630975i | 13.4193 | 1.5029 | 1+15.9057973112951i | 15.9372 | 1.508 | 1+12.8358821610989i | 12.8748 | 1.493 | -3.68506788892973+0.268211828858777i | 11.3519 | 175.8372 | 2.41154954994246+1.81346006979582i | 9.5924 | 36.9428
[5 empty] | 65 | 4466.8359 | 547.187404092767 | 1+538.258231346322i | 538.2592 | 1.5689 | 1+0.0101848885533302i | 1.0001 | 0.010185 | 1-0.176863114908288i | 1.0155 | -0.17505 | 0.993404091520764+0.846230970701694i | 1.305 | 0.70557 | -0.603965150925306-0.511008055703497i | -2.0349 | -139.7658 | -6627.51882264077 | 28065.9578316113i | 28065.9578 | 1.5708 | 0.90599612199205+13.7002569857119i | 13.7302 | 1.5048 | 1+16.2762909252864i | 16.307 | 1.5094 | 1+13.1348682651941i | 13.1729 | 1.4948 | -3.68505388518732+0.263245519719799i | 11.351 | 175.914 | 2.36016470713972+1.72410110098421i | 9.3161 | 36.1481
[5 empty] | 66 | 4570.8819 | 547.187404092767 | 1+550.795876174125i | 550.7968 | 1.569 | 1+0.0104221250837833i | 1.0001 | 0.010422 | 1-0.180982786078597i | 1.0162 | -0.17904 | 0.993093235931061+0.865942222169984i | 1.3176 | 0.71711 | -0.592499855825343-0.485912281039495i | -2.3124 | -140.6446 | -6627.51882264077 | 28719.697970735i | 28719.698 | 1.5708 | 0.901565855710381+14.0193769659244i | 14.0483 | 1.5066 | 1+16.6554144441684i | 16.6854 | 1.5108 | 1+13.440818650304i | 13.478 | 1.4965 | -3.68503978876584+0.25841874129858i | 11.3501 | 175.9886 | 2.30895438360216+1.63749302251853i | 9.0378 | 35.344
[5 empty] | 67 | 4677.3514 | 547.187404092767 | 1+563.625560266119i | 563.6264 | 1.569 | 1+0.0106648875629089i | 1.0001 | 0.010664 | 1-0.185198416717675i | 1.017 | -0.18312 | 0.992767730168762+0.886112607666568i | 1.3307 | 0.72869 | -0.580949559083578-0.46160175376214i | -2.5918 | -141.5306 | -6627.51882264077 | 29388.6656738729i | 29388.6657 | 1.5708 | 0.896926797411379+14.3459302053727i | 14.3739 | 1.5084 | 1+17.0433688842491i | 17.0727 | 1.5122 | 1+13.7538955353725i | 13.7902 | 1.4982 | -3.6850255701584+0.253728936686554i | 11.3494 | 176.0612 | 2.25793570234995+1.55361055194865i | 8.7575 | 34.5306
[5 empty] | 68 | 4786.3009 | 547.187404092767 | 1+576.754086090634i | 576.755 | 1.5691 | 1+0.0109133047065868i | 1.0001 | 0.010913 | 1-0.189512242008688i | 1.0178 | -0.18729 | 0.992426883792503+0.906752821796825i | 1.3443 | 0.74032 | -0.569326028258492-0.438068740628714i | -2.8732 | -142.4235 | -6627.51882264077 | 30073.2156365561i | 30073.2156 | 1.5708 | 0.892069107030421+14.6800898469067i | 14.7072 | 1.5101 | 1+17.440359944108i | 17.469 | 1.5135 | 1+14.0742649179082i | 14.1097 | 1.4999 | -3.68501119956565+0.249173621398991i | 11.3486 | 176.1317 | 2.20712796486092+1.47242718717856i | 8.4754 | 33.7082
[5 empty] | 69 | 4897.7882 | 547.187404092767 | 1+590.188414565838i | 590.1893 | 1.5691 | 1+0.0111675082288749i | 1.0001 | 0.011167 | 1-0.193926549198905i | 1.0186 | -0.19155 | 0.992069973821423+0.927873808275492i | 1.3584 | 0.75197 | -0.557641310498339-0.415305130620789i | -3.1566 | -143.323 | -6627.51882264077 | 30773.7108162359i | 30773.7108 | 1.5708 | 0.886982480754927+15.0220330663915i | 15.0482 | 1.5118 | 1+17.8465981136597i | 17.8746 | 1.5148 | 1+14.4020966619984i | 14.4368 | 1.5015 | -3.68499664683536+0.24475038206726i | 11.3479 | 176.2001 | 2.15655244871719+1.39391508995017i | 8.1913 | 32.8771
[5 empty] | 70 | 5011.8723 | 547.187404092767 | 1+603.935668750511i | 603.9365 | 1.5691 | 1+0.0114276329118453i | 1.0001 | 0.011427 | 1-0.198443678812428i | 1.0195 | -0.1959 | 0.991696243201621+0.949486765729168i | 1.3729 | 0.76366 | -0.545907685777633-0.393302405874038i | -3.4419 | -144.2289 | -6627.51882264077 | 31490.5226247287i | 31490.5226 | 1.5708 | 0.881656129168592+15.3719411666482i | 15.3972 | 1.5135 | 1+18.2622987857589i | 18.2897 | 1.5161 | 1+14.737564588373i | 14.7715 | 1.503 | -3.6849818814013+0.240456875167915i | 11.3472 | 176.2666 | 2.10623219852079+1.31804498330513i | 7.9053 | 32.0376
[5 empty] | 71 | 5128.6138 | 547.187404092767 | 1+618.003137620787i | 618.0039 | 1.5692 | 1+0.0116938166770482i | 1.0001 | 0.011693 | 1-0.20306602589117i | 1.0204 | -0.20034 | 0.991304899200346+0.971603153633972i | 1.3881 | 0.77536 | -0.53413761800762-0.372051616833114i | -3.7292 | -145.141 | -6627.51882264077 | 32224.0311251433i | 32224.0311 | 1.5708 | 0.876078754365586+15.7299996735831i | 15.7544 | 1.5152 | 1+18.6876823704044i | 18.7144 | 1.5173 | 1+15.080846566567i | 15.114 | 1.5046 | -3.68496687222105+0.236290825788009i | 11.3465 | 176.3311 | 2.0561918113424+1.24478606394284i | 7.6173 | 31.1901
[5 empty] | 72 | 5248.0746 | 547.187404092767 | 1+632.398279934871i | 632.3991 | 1.5692 | 1+0.0119662006586393i | 1.0001 | 0.011966 | 1-0.207796041264737i | 1.0214 | -0.20488 | 0.990895111724502+0.994234698391527i | 1.4037 | 0.78708 | -0.522343704438689-0.351543361848891i | -4.0184 | -146.059 | -6627.51882264077 | 32974.6252333961i | 32974.6252 | 1.5708 | 0.870238525986176+16.0963984345561i | 16.1199 | 1.5168 | 1+19.1229744116034i | 19.1491 | 1.5186 | 1+15.4321246092294i | 15.4645 | 1.5061 | -3.68495158771222+0.232250026425985i | 11.3459 | 176.3936 | 2.00645721808211+1.17410593023543i | 7.3275 | 30.3346
[5 empty] | 73 | 5370.318 | 547.187404092767 | 1+647.128728187755i | 647.1295 | 1.5693 | 1+0.0122449292782109i | 1.0001 | 0.012244 | 1-0.212636232849887i | 1.0224 | -0.20952 | 0.990466011559912+1.01739339954642i | 1.4199 | 0.79881 | -0.510538623798142-0.331767771386437i | -4.3095 | -146.9826 | -6627.51882264077 | 33742.7029244183i | 33742.7029 | 1.5708 | 0.86412305612296+16.4713317190402i | 16.494 | 1.5184 | 1+19.5684057069579i | 19.5939 | 1.5197 | 1+15.7915849686277i | 15.8232 | 1.5076 | -3.68493599568766+0.228332335827547i | 11.3452 | 176.4543 | 1.95705546221558+1.10597052648895i | 7.0357 | 29.4716
[5 empty] | 74 | 5495.4087 | 547.187404092767 | 1+662.202292658087i | 662.203 | 1.5693 | 1+0.0125301503213666i | 1.0001 | 0.012529 | 1-0.217589166980269i | 1.0234 | -0.21425 | 0.990016688527597+1.04109153614854i | 1.4367 | 0.81054 | -0.498735083625907-0.312714496959745i | -4.6026 | -147.9117 | -6627.51882264077 | 34528.6714431686i | 34528.6714 | 1.5708 | 0.857719373044441+16.8549983216256i | 16.8768 | 1.52 | 1+20.0242124300368i | 20.0492 | 1.5209 | 1+16.1594182354029i | 16.1903 | 1.509 | -3.68492006328933+0.224535677855915i | 11.3447 | 176.5131 | 1.90801447746961+1.04034410385593i | 6.742 | 28.6014
[5 empty] | 75 | 5623.4133 | 547.187404092767 | 1+677.626965549269i | 677.6277 | 1.5693 | 1+0.0128220150160789i | 1.0001 | 0.012821 | 1-0.222657469767116i | 1.0245 | -0.21908 | 0.989546189553162+1.06534167326361i | 1.454 | 0.82227 | -0.486945767282766-0.294372704854915i | -4.8976 | -148.8458 | -6627.51882264077 | 35332.947520559i | 35332.9475 | 1.5708 | 0.851013893680254+17.2476016674233i | 17.2686 | 1.5215 | 1+20.4906362555978i | 20.515 | 1.522 | 1+16.5358194396216i | 16.566 | 1.5104 | -3.68490375692006+0.220858040395914i | 11.3441 | 176.57 | 1.85936286601689+0.97718919811344i | 6.4465 | 27.7242
[5 empty] | 76 | 5754.3994 | 547.187404092767 | 1+693.410925227038i | 693.4116 | 1.5694 | 1+0.0131206781128721i | 1.0001 | 0.01312 | 1-0.227843828491653i | 1.0256 | -0.22402 | 0.989053516645204+1.0901566686353i | 1.472 | 0.83399 | -0.475183281110522-0.276731074647622i | -5.1945 | -149.7849 | -6627.51882264077 | 36155.9575944116i | 36155.9576 | 1.5708 | 0.843992394809649+17.6493499199241i | 17.6695 | 1.523 | 1+20.9679244877271i | 20.9918 | 1.5231 | 1+16.9209881541846i | 16.9505 | 1.5118 | -3.68488704217412+0.217297474291272i | 11.3436 | 176.6252 | 1.81112967880078+0.916466624325186i | 6.1491 | 26.8403
[5 empty] | 77 | 5888.4366 | 547.187404092767 | 1+709.562540555744i | 709.5632 | 1.5694 | 1+0.0134262979668736i | 1.0001 | 0.013425 | 1-0.233150993029927i | 1.0268 | -0.22906 | 0.988537624778429+1.11554967950264i | 1.4905 | 0.84569 | -0.463460102220985-0.259777802464793i | -5.4932 | -150.7286 | -6627.51882264077 | 36998.1380355616i | 36998.138 | 1.5708 | 0.836639982892129+18.0604560913692i | 18.0798 | 1.5245 | 1+21.4563301909633i | 21.4796 | 1.5242 | 1+17.3151286006428i | 17.344 | 1.5131 | -3.68486988376583+0.213852092314661i | 11.343 | 176.6786 | 1.76334419959514+0.85813548820906i | 5.8498 | 25.95
[5 empty] | 78 | 6025.5959 | 547.187404092767 | 1+726.090375335621i | 726.0911 | 1.5694 | 1+0.013739036621775i | 1.0001 | 0.013738 | 1-0.238581777310823i | 1.0281 | -0.2342 | 0.987997419677021+1.14153416957609i | 1.5097 | 0.85737 | -0.451788527380731-0.243500608885513i | -5.7938 | -151.6767 | -6627.51882264077 | 37859.9353792262i | 37859.9354 | 1.5708 | 0.828941062476265+18.4811381556924i | 18.4997 | 1.526 | 1+21.9561123244747i | 21.9789 | 1.5253 | 1+17.7184497574778i | 17.7466 | 1.5144 | -3.6848522454559+0.210520068169899i | 11.3426 | 176.7302 | 1.71603573437209+0.802153213839092i | 5.5488 | 25.0535
[5 empty] | 79 | 6165.95 | 547.187404092767 | 1+743.003192843444i | 743.0039 | 1.5695 | 1+0.0140590598957511i | 1.0001 | 0.014058 | 1-0.244139060808053i | 1.0294 | -0.23945 | 0.987431755493535+1.16812391617625i | 1.5296 | 0.86903 | -0.440180623441674-0.227886751322953i | -6.0961 | -152.6289 | -6627.51882264077 | 38741.8065617644i | 38741.8066 | 1.5708 | 0.820879303119641+18.9116191640925i | 18.9294 | 1.5274 | 1+22.467535879364i | 22.4898 | 1.5263 | 1+18.1311654709057i | 18.1587 | 1.5157 | -3.6848340899761+0.207299635525787i | 11.3421 | 176.7801 | 1.66923340749522+0.748475587123751i | 5.246 | 24.1512
[5 empty] | 80 | 6309.5734 | 547.187404092767 | 1+760.309960478921i | 760.3106 | 1.5695 | 1+0.0143865374693774i | 1.0001 | 0.014386 | 1-0.249825790066885i | 1.0307 | -0.24481 | 0.986839432378397+1.1953330175387i | 1.5501 | 0.88065 | -0.428648179743857-0.212923040679232i | -6.4002 | -153.585 | -6627.51882264077 | 39644.21916295i | 39644.2192 | 1.5708 | 0.812437604749805+19.3521273632982i | 19.3692 | 1.5288 | 1+22.9908720191696i | 23.0126 | 1.5273 | 1+18.5534945682606i | 18.5804 | 1.517 | -3.68481537895132+0.204189087081123i | 11.3416 | 176.8283 | 1.62296596617448+0.697056814327028i | 4.9414 | 23.2433
[5 empty] | 81 | 6456.5423 | 547.187404092767 | 1+778.019854519338i | 778.0205 | 1.5695 | 1+0.0147216429755985i | 1.0001 | 0.014721 | 1-0.255644980266447i | 1.0322 | -0.25028 | 0.986219193934865+1.22317590028916i | 1.5712 | 0.89224 | -0.417202662887014-0.198595862018647i | -6.7061 | -154.5447 | -6627.51882264077 | 40567.6516538892i | 40567.6517 | 1.5708 | 0.803598061392713+19.8028963165877i | 19.8192 | 1.5302 | 1+23.52639822364i | 23.5476 | 1.5283 | 1+18.9856609740201i | 19.012 | 1.5182 | -3.68479607281923+0.201186773660361i | 11.3412 | 176.8748 | 1.57726159451762+0.647849594735711i | 4.6351 | 22.3301
[5 empty] | 82 | 6606.9345 | 547.187404092767 | 1+796.14226498493i | 796.1429 | 1.5695 | 1+0.0150645540917891i | 1.0001 | 0.015063 | 1-0.261599716818406i | 1.0337 | -0.25587 | 0.985569724554044+1.2516673270926i | 1.5931 | 0.90378 | -0.405855174232299-0.184891198963417i | -7.0136 | -155.5079 | -6627.51882264077 | 41512.5936507115i | 41512.5937 | 1.5708 | 0.794341923191771+20.2641650276266i | 20.2797 | 1.5316 | 1+24.0743984358571i | 24.0952 | 1.5293 | 1+19.427893828533i | 19.4536 | 1.5194 | -3.68477613074753+0.198291103339452i | 11.3408 | 176.9197 | 1.53214773839177+0.600805206431143i | 4.3272 | 21.4118
[5 empty] | 83 | 6760.8298 | 547.187404092767 | 1+814.686800617606i | 814.6874 | 1.5696 | 1+0.0154154526339621i | 1.0001 | 0.015414 | 1-0.267693157002905i | 1.0352 | -0.26156 | 0.984889646624302+1.28082240448064i | 1.6157 | 0.91528 | -0.394616410455525-0.171794661479605i | -7.3228 | -156.4743 | -6627.51882264077 | 42479.5461741716i | 42479.5462 | 1.5708 | 0.784649556636858+20.736178067191i | 20.751 | 1.533 | 1+24.6351632127874i | 24.6555 | 1.5302 | 1+19.8804276095123i | 19.9056 | 1.5205 | -3.68475551054838+0.19550054060141i | 11.3404 | 176.9629 | 1.48765094217052+0.555873603995525i | 4.0176 | 20.4886
[5 empty] | 84 | 6918.3097 | 547.187404092767 | 1+833.663293975623i | 833.6639 | 1.5696 | 1+0.0157745246531693i | 1.0001 | 0.015773 | 1-0.273928531642584i | 1.0368 | -0.26737 | 0.984177517609169+1.31065659086123i | 1.639 | 0.92672 | -0.383496627429654-0.159291516690822i | -7.6335 | -157.4437 | -6627.51882264077 | 43469.0219152965i | 43469.0219 | 1.5708 | 0.774500402919036+21.2191857028424i | 21.2333 | 1.5343 | 1+25.2089898793379i | 25.2288 | 1.5311 | 1+20.3435022563587i | 20.3681 | 1.5217 | -3.68473416858964+0.192813605521143i | 11.34 | 177.0046 | 1.44379669829103+0.513003526877229i | 3.7065 | 19.5609
[5 empty] | 85 | 7079.4578 | 547.187404092767 | 1+853.081806646945i | 853.0824 | 1.5696 | 1+0.0161419605341481i | 1.0001 | 0.016141 | 1-0.280309146815613i | 1.0385 | -0.2733 | 0.983431826987528+1.34118570471487i | 1.6631 | 0.9381 | -0.37250560766754-0.147366722333138i | -7.9459 | -158.4158 | -6627.51882264077 | 44481.5455072214i | 44481.5455 | 1.5708 | 0.763872934322548+21.7134440316226i | 21.7269 | 1.5356 | 1+25.7961826860029i | 25.8156 | 1.5321 | 1+20.8173632973796i | 20.8414 | 1.5228 | -3.6847120597035+0.19022887297911i | 11.3396 | 177.0446 | 1.40060931038382+0.472142617054896i | 3.3938 | 18.6289
[5 empty] | 86 | 7244.3596 | 547.187404092767 | 1+872.952634584026i | 872.9532 | 1.5697 | 1+0.0165179550962663i | 1.0001 | 0.016516 | 1-0.286838385608614i | 1.0403 | -0.27934 | 0.982650993049594+1.37242593298186i | 1.6879 | 0.94942 | -0.361652631507552-0.136004962447178i | -8.2597 | -159.3905 | -6627.51882264077 | 45517.6538033572i | 45517.6538 | 1.5708 | 0.75274460856165+22.2192151158398i | 22.232 | 1.5369 | 1+26.397052970181i | 26.416 | 1.5329 | 1+21.3022619799711i | 21.3257 | 1.5239 | -3.68468913709126+0.187744971903394i | 11.3393 | 177.0831 | 1.35811177056971+0.433237544578448i | 3.0796 | 17.6927
[5 empty] | 87 | 7413.1024 | 547.187404092767 | 1+893.286313562855i | 893.2869 | 1.5697 | 1+0.0169027076968175i | 1.0001 | 0.016901 | 1-0.29351970991042i | 1.0422 | -0.2855 | 0.981833359541897+1.40439383964471i | 1.7136 | 0.96066 | -0.350946452175159-0.125190684892498i | -8.575 | -160.3675 | -6627.51882264077 | 46577.8961620368i | 46577.8962 | 1.5708 | 0.741091820965404+22.7367671220175i | 22.7488 | 1.5382 | 1+27.01191932125i | 27.0304 | 1.5338 | 1+21.7984554038332i | 21.8214 | 1.525 | -3.68466535222506+0.18536058453975i | 11.3389 | 177.1201 | 1.31632565134672+0.396234139527374i | 2.764 | 16.7526
[5 empty] | 88 | 7585.7758 | 547.187404092767 | 1+914.093624769178i | 914.0942 | 1.5697 | 1+0.0172964223367233i | 1.0001 | 0.017295 | 1-0.300356662247612i | 1.0441 | -0.29178 | 0.980977192154143+1.43710637451069i | 1.74 | 0.97184 | -0.340395274804222-0.114908140264846i | -8.8917 | -161.3467 | -6627.51882264077 | 47662.8347377929i | 47662.8347 | 1.5708 | 0.728889854409001+23.2663744630799i | 23.2778 | 1.5395 | 1+27.6411077494883i | 27.6592 | 1.5346 | 1+22.306206657287i | 22.3286 | 1.526 | -3.68464065474565+0.183074445749252i | 11.3386 | 177.1556 | 1.27527101231802+0.36107752891062i | 2.447 | 15.8088
[5 empty] | 89 | 7762.4712 | 547.187404092767 | 1+935.385600514813i | 935.3861 | 1.5697 | 1+0.0176993077686973i | 1.0002 | 0.017697 | 1-0.307352867662819i | 1.0462 | -0.29819 | 0.980080674840517+1.47058088219879i | 1.7672 | 0.98294 | -0.330006739453198-0.105141421798927i | -9.2097 | -162.3279 | -6627.51882264077 | 48773.0447794192i | 48773.0448 | 1.5708 | 0.716112826885429+23.8083179438496i | 23.8191 | 1.5407 | 1+28.2849518589286i | 28.3026 | 1.5355 | 1+22.8257849567682i | 22.8477 | 1.527 | -3.68461499235636+0.180885342333128i | 11.3383 | 177.1895 | 1.23496632184338+0.327712277039759i | 2.1286 | 14.8616
[5 empty] | 90 | 7943.2823 | 547.187404092767 | 1+957.173530087132i | 957.1741 | 1.5698 | 1+0.0181115776079282i | 1.0002 | 0.01811 | 1-0.314512035636756i | 1.0483 | -0.30472 | 0.979141905967597+1.50483511133607i | 1.7953 | 0.99395 | -0.319787908104761-0.0958745058470411i | -9.529 | -163.3109 | -6627.51882264077 | 49909.114934975i | 49909.1149 | 1.5708 | 0.702733636606266+24.3628849099334i | 24.373 | 1.542 | 1+28.9437930242401i | 28.9611 | 1.5363 | 1+23.3574657895683i | 23.3789 | 1.528 | -3.68458831071303+0.178792112384426i | 11.338 | 177.2219 | 1.19542839353438+0.296082527934349i | 1.809 | 13.911
[5 empty] | 91 | 8128.3052 | 547.187404092767 | 1+979.468965734796i | 979.4695 | 1.5698 | 1+0.018533450445342i | 1.0002 | 0.018531 | 1-0.321837962055049i | 1.0505 | -0.31137 | 0.978158894280741+1.53988722396824i | 1.8243 | 1.0049 | -0.309745255593067-0.087091292537327i | -9.8495 | -164.2956 | -6627.51882264077 | 51071.6475638948i | 51071.6476 | 1.5708 | 0.688723904515146+24.9303694000774i | 24.9399 | 1.5432 | 1+29.6179805717295i | 29.6349 | 1.537 | 1+23.9015310599027i | 23.9224 | 1.529 | -3.68456055330926+0.176793644666116i | 11.3377 | 177.2529 | 1.15667233735927+0.266132148365416i | 1.4882 | 12.9574
[5 empty] | 92 | 8317.6377 | 547.187404092767 | 1+1002.28372879289i | 1002.2842 | 1.5698 | 1+0.0189651499635011i | 1.0002 | 0.018963 | 1-0.32933453122085i | 1.0528 | -0.31815 | 0.977129554680366+1.57575580518936i | 1.8541 | 1.0157 | -0.299884664361872-0.0787756462336666i | -10.1711 | -165.2817 | -6627.51882264077 | 52261.2590563659i | 52261.2591 | 1.5708 | 0.674053914091993+25.5110723020697i | 25.52 | 1.5444 | 1+30.3078719645583i | 30.3244 | 1.5378 | 1+24.4582692383792i | 24.4787 | 1.5299 | -3.68453166135758+0.174888878015292i | 11.3374 | 177.2825 | 1.11871152498164+0.237804870207608i | 1.1663 | 12.0008
[5 empty] | 93 | 8511.3804 | 547.187404092767 | 1+1025.62991595079i | 1025.6304 | 1.5698 | 1+0.0194069050552043i | 1.0002 | 0.019404 | 1-0.337005717914363i | 1.0553 | -0.32505 | 0.976051703799174+1.61245987299599i | 1.8849 | 1.0265 | -0.290211422919239-0.0709114354417621i | -10.4939 | -166.2692 | -6627.51882264077 | 53478.5801601484i | 53478.5802 | 1.5708 | 0.658692548320274+26.1053015122756i | 26.1136 | 1.5456 | 1+31.0138329922749i | 31.03 | 1.5386 | 1+25.0279755149494i | 25.0479 | 1.5309 | -3.68450157366535+0.173076800773117i | 11.3371 | 177.3105 | 1.08155756882609+0.211044430849365i | 0.84328 | 11.0414
[5 empty] | 94 | 8709.6359 | 547.187404092767 | 1+1049.51990566594i | 1049.5204 | 1.5698 | 1+0.0198589499448485i | 1.0002 | 0.019856 | 1-0.344855589500312i | 1.0578 | -0.33208 | 0.974923055370936+1.65001888837071i | 1.9165 | 1.0371 | -0.280730227821418-0.0634825718323203i | -10.8176 | -167.2578 | -6627.51882264077 | 54724.2563150044i | 54724.2563 | 1.5708 | 0.642607223683656+26.7133720988878i | 26.7211 | 1.5467 | 1+31.7362379647605i | 31.752 | 1.5393 | 1+25.610951955422i | 25.6305 | 1.5318 | -3.68447022650568+0.171356450240164i | 11.3369 | 177.3372 | 1.04522031424947+0.185794710503602i | 0.51926 | 10.0794
[5 empty] | 95 | 8912.5094 | 547.187404092767 | 1+1073.96636472712i | 1073.9668 | 1.5699 | 1+0.0203215243126177i | 1.0002 | 0.020319 | 1-0.352888308084518i | 1.0604 | -0.33925 | 0.973741215381015+1.68845276560063i | 1.9491 | 1.0477 | -0.271445188989488-0.0564730480812382i | -11.1423 | -168.2475 | -6627.51882264077 | 55998.9479949198i | 55998.948 | 1.5708 | 0.625763821051987+27.3356064689801i | 27.3428 | 1.5479 | 1+32.4754699106939i | 32.4909 | 1.54 | 1+26.2075076616224i | 26.2266 | 1.5327 | -3.68443755348326+0.16972691215685i | 11.3366 | 177.3625 | 1.00970784409614+0.161999865363161i | 0.19429 | 9.115
[5 empty] | 96 | 9120.1084 | 547.187404092767 | 1+1098.9822549705i | 1098.9827 | 1.5699 | 1+0.0207948734215646i | 1.0002 | 0.020792 | 1-0.361108132720699i | 1.0632 | -0.34654 | 0.972503676988341+1.72778188283618i | 1.9827 | 1.0581 | -0.262359838138228-0.0498669742582577i | -11.4679 | -169.2381 | -6627.51882264077 | 57303.3310582958i | 57303.3311 | 1.5708 | 0.608126613310051+27.9723345394518i | 27.9789 | 1.5491 | 1+33.2319207806375i | 33.247 | 1.5407 | 1+26.8179589352824i | 26.8366 | 1.5335 | -3.68440348539411+0.168187320208622i | 11.3364 | 177.3864 | 0.975026494831331+0.139604455656347i | -0.13154 | 8.1482
[5 empty] | 97 | 9332.543 | 547.187404092767 | 1+1124.58084015221i | 1124.5813 | 1.5699 | 1+0.0212792482476524i | 1.0002 | 0.021276 | 1-0.369519421668679i | 1.0661 | -0.35396 | 0.971207815208063+1.76802709289591i | 2.0172 | 1.0685 | -0.253477140077022-0.0436486125283574i | -11.7943 | -170.2295 | -6627.51882264077 | 58638.0971062981i | 58638.0971 | 1.5708 | 0.589658189575565+28.6238939119539i | 28.63 | 1.5502 | 1+34.0059916548555i | 34.0207 | 1.5414 | 1+27.4426294457475i | 27.4608 | 1.5344 | -3.68436795007979+0.166736855555578i | 11.3361 | 177.4088 | 0.941180883380007+0.118553567773268i | -0.45817 | 7.1793
[5 empty] | 98 | 9549.9259 | 547.187404092767 | 1+1150.77569298096i | 1150.7761 | 1.5699 | 1+0.0217749056128252i | 1.0002 | 0.021771 | 1-0.378126634705197i | 1.0691 | -0.36151 | 0.969850881343606+1.8092097343229i | 2.0528 | 1.0787 | -0.244799506627737-0.0378024099640111i | -12.1214 | -171.2216 | -6627.51882264077 | 60003.9538495533i | 60003.9538 | 1.5708 | 0.570319375845684+29.2906300518902i | 29.2962 | 1.5513 | 1+34.7980929559715i | 34.8125 | 1.5421 | 1+28.0818504015909i | 28.0996 | 1.5352 | -3.68433087227515+0.165374746386256i | 11.3359 | 177.4299 | 0.908173943746884+0.0987929297527652i | -0.78553 | 6.2083
[5 empty] | 99 | 9772.3722 | 547.187404092767 | 1+1177.58070231445i | 1177.5811 | 1.5699 | 1+0.0222821083211789i | 1.0002 | 0.022278 | 1-0.386934335488533i | 1.0722 | -0.36919 | 0.968429997156316+1.85135164269875i | 2.0893 | 1.0888 | -0.236328812894159-0.0323130293003584i | -12.4492 | -172.2143 | -6627.51882264077 | 61401.6254833857i | 61401.6255 | 1.5708 | 0.550069151903686+29.9728964715873i | 29.9779 | 1.5524 | 1+35.6086446665799i | 35.6227 | 1.5427 | 1+28.7359607262245i | 28.7534 | 1.536 | -3.68429217344964+0.164100267495257i | 11.3357 | 177.4497 | 0.876006972458365+0.0802690195389913i | -1.1135 | 5.2354
[5 empty] | 100 | 10000 | 547.187404092767 | 1+1205.01008052342i | 1205.0105 | 1.57 | 1+0.022801125298303i | 1.0003 | 0.022797 | 1-0.395947193978226i | 1.0755 | -0.37701 | 0.96694214876033+1.89447516222109i | 2.127 | 1.0989 | -0.228066415611418-0.0271653774990142i | -12.7776 | -173.2074 | -6627.51882264077 | 62831.8530717959i | 62831.8531 | 1.5708 | 0.528864564309598+30.6710549177318i | 30.6756 | 1.5536 | 1+36.4380765519266i | 36.4518 | 1.5434 | 1+29.4053072376004i | 29.4223 | 1.5368 | -3.68425177164171+0.162912739884438i | 11.3355 | 177.4681 | 0.844679681846701+0.0629291655351798i | -1.4421 | 4.2607
[5 empty] | 1 | 10232.9299 | 547.187404092767 | 1+1233.07837102728i | 1233.0788 | 1.57 | 1+0.0233322317338689i | 1.0003 | 0.023328 | 1-0.405169988911147i | 1.079 | -0.38496 | 0.965384180229722+1.93860315755079i | 2.1657 | 1.1088 | -0.220013173301974-0.02234463201891i | -13.1065 | -174.2009 | -6627.51882264077 | 64295.3949403827i | 64295.3949 | 1.5708 | 0.506660635290181+31.3854755631731i | 31.3896 | 1.5547 | 1+37.2868283877762i | 37.3002 | 1.544 | 1+30.0902448320991i | 30.1069 | 1.5376 | -3.68420958128609+0.1618115303874i | 11.3353 | 177.4852 | 0.814190260191213+0.0467216390969995i | -1.7712 | 3.2843
[5 empty] | 2 | 10471.2855 | 547.187404092767 | 1+1261.80045600519i | 1261.8009 | 1.57 | 1+0.0238757092275387i | 1.0003 | 0.023871 | 1-0.414607610335247i | 1.0825 | -0.39304 | 0.963752786904357+1.98375902593506i | 2.2055 | 1.1186 | -0.212169467966412-0.0178362647240192i | -13.4358 | -175.1947 | -6627.51882264077 | 65793.0270784171i | 65793.0271 | 1.5708 | 0.483410267335054+32.1165372031939i | 32.1202 | 1.5557 | 1+38.1553501935865i | 38.1685 | 1.5446 | 1+30.7911366726992i | 30.8074 | 1.5383 | -3.6841655130332+0.160796051316965i | 11.335 | 177.5009 | 0.784535437738324+0.0315957387185418i | -2.1007 | 2.3062
[5 empty] | 3 | 10715.1931 | 547.187404092767 | 1+1291.19156428677i | 1291.192 | 1.57 | 1+0.0244318459382733i | 1.0003 | 0.024427 | 1-0.424265062202328i | 1.0863 | -0.40125 | 0.962044508380268+2.02996670961304i | 2.2464 | 1.1282 | -0.204535228042394-0.0136260633873667i | -13.7654 | -176.1886 | -6627.51882264077 | 67325.5435502821i | 67325.5436 | 1.5708 | 0.459064143296553+32.8646274563525i | 32.8678 | 1.5568 | 1+39.0441024711151i | 39.0569 | 1.5452 | 1+31.508354381532i | 31.5242 | 1.5391 | -3.6841194735611+0.159865760135428i | 11.3348 | 177.5153 | 0.755710557641319+0.0175018657679052i | -2.4306 | 1.3267
[5 empty] | 4 | 10964.782 | 547.187404092767 | 1+1321.26727942667i | 1321.2677 | 1.57 | 1+0.0250009367371181i | 1.0003 | 0.024996 | 1-0.434147465021201i | 1.0902 | -0.40959 | 0.960255721169672+2.07725070851025i | 2.2885 | 1.1378 | -0.197109952373243-0.00970015077844325i | -14.0953 | -177.1826 | -6627.51882264077 | 68893.7569164964i | 68893.7569 | 1.5708 | 0.433570621781451+33.6301429700031i | 33.6329 | 1.5579 | 1+39.9535564485838i | 39.9661 | 1.5458 | 1+32.2422782369203i | 32.2578 | 1.5398 | -3.6840713653787+0.159020159147274i | 11.3346 | 177.5284 | 0.727709650889965+0.00439159172681398i | -2.7607 | 0.34577
[5 empty] | 5 | 11220.1845 | 547.187404092767 | 1+1352.04354796717i | 1352.0439 | 1.5701 | 1+0.0255832833635474i | 1.0003 | 0.025578 | 1-0.444260058572648i | 1.0942 | -0.41807 | 0.958382631015069+2.12563609322877i | 2.3317 | 1.1472 | -0.189892734938251-0.00604500134638778i | -14.4254 | -178.1767 | -6627.51882264077 | 70498.4986645445i | 70498.4987 | 1.5708 | 0.406875627612637+34.4134896306041i | 34.4159 | 1.559 | 1+40.8841943305293i | 40.8964 | 1.5463 | 1+32.9932973750068i | 33.0084 | 1.5405 | -3.68402108662028+0.158258795214123i | 11.3344 | 177.5402 | 0.700525514338659-0.00778228302250185i | -3.091 | -0.63648
[5 empty] | 6 | 11481.5362 | 547.187404092767 | 1+1383.53668789322i | 1383.537 | 1.5701 | 1+0.0261791945854508i | 1.0003 | 0.026173 | 1-0.454608204687629i | 1.0985 | -0.42668 | 0.95642126484111+2.17514851834004i | 2.3761 | 1.1565 | -0.182882290109577-0.00264745553422951i | -14.7557 | -179.1706 | -6627.51882264077 | 72140.6196497425i | 72140.6196 | 1.5708 | 0.378922537128419+35.2150827789236i | 35.2171 | 1.56 | 1+41.8365095534752i | 41.8485 | 1.5469 | 1+33.7618099960794i | 33.7766 | 1.5412 | -3.68396853083114+0.157581259491669i | 11.3343 | 177.5507 | 0.674149790987545-0.0190656787393117i | -3.4214 | -1.62
[5 empty] | 7 | 11748.9755 | 547.187404092767 | 1+1415.76339728445i | 1415.7638 | 1.5701 | 1+0.0267889863628461i | 1.0004 | 0.026783 | 1-0.465197390090186i | 1.1029 | -0.43542 | 0.954367462327177+2.22581423598723i | 2.4218 | 1.1657 | -0.176076978215112+0.000505268220223595i | -15.0859 | 179.8356 | -6627.51882264077 | 73820.9905463729i | 73820.9905 | 1.5708 | 0.349652058076142+36.0353474302592i | 36.037 | 1.5611 | 1+42.8110070475581i | 42.8227 | 1.5474 | 1+34.5482235757025i | 34.5627 | 1.5419 | -3.68391358674326+0.156987187188327i | 11.3341 | 177.5599 | 0.64857305172268-0.029503194000042i | -3.7518 | -2.6046
[5 empty] | 8 | 12022.6443 | 547.187404092767 | 1+1448.74076316877i | 1448.7411 | 1.5701 | 1+0.0274129820154051i | 1.0004 | 0.027406 | 1-0.476033229306583i | 1.1075 | -0.44429 | 0.952216867082779+2.27766010980447i | 2.4687 | 1.1748 | -0.169474831202528+0.00342556372352839i | -15.4161 | 178.842 | -6627.51882264077 | 75540.5023093271i | 75540.5023 | 1.5708 | 0.319002103845382+36.8747184997865i | 36.8761 | 1.5621 | 1+43.8082035042481i | 43.8196 | 1.548 | 1+35.352955080765i | 35.3671 | 1.5425 | -3.6838561380411+0.156476257345382i | 11.3339 | 177.5678 | 0.623784877778156-0.0391380712499829i | -4.0822 | -3.5902
[5 empty] | 9 | 12302.6877 | 547.187404092767 | 1+1482.48627058208i | 1482.4866 | 1.5701 | 1+0.0280515123938824i | 1.0004 | 0.028044 | 1-0.487121467642203i | 1.1123 | -0.45329 | 0.949964917407067+2.33071362916033i | 2.5169 | 1.1838 | -0.16307357821651+0.00612542941735586i | -15.7462 | 177.8488 | -6627.51882264077 | 77300.0666465025i | 77300.0666 | 1.5708 | 0.286907661773898+37.7336410331569i | 37.7347 | 1.5632 | 1+44.8286276503062i | 44.8398 | 1.5485 | 1+36.1764311905631i | 36.1902 | 1.5432 | -3.68379606311693+0.15604819263837i | 11.3337 | 177.5744 | 0.599773943242658-0.0480121699203144i | -4.4125 | -4.5768
[5 empty] | 10 | 12589.2541 | 547.187404092767 | 1+1517.01781183907i | 1517.0181 | 1.5701 | 1+0.0287049160555365i | 1.0004 | 0.028697 | 1-0.498467984227782i | 1.1173 | -0.46242 | 0.947606836612856+2.385002923733i | 2.5664 | 1.1926 | -0.156870670918546+0.0086164628198353i | -16.0761 | 176.8561 | -6627.51882264077 | 79100.6165022012i | 79100.6165 | 1.5708 | 0.253300655247082+38.612570442467i | 38.6134 | 1.5642 | 1+45.8728205281216i | 45.8837 | 1.549 | 1+37.0190885230301i | 37.0326 | 1.5438 | -3.68373323481476+0.155702759199468i | 11.3335 | 177.5797 | 0.576528096994749-0.0561659467554624i | -4.7426 | -5.5643
[5 empty] | 11 | 12882.4955 | 547.187404092767 | 1+1552.35369602i | 1552.354 | 1.5702 | 1+0.0293735394436379i | 1.0004 | 0.029365 | 1-0.510078795136604i | 1.1226 | -0.47168 | 0.945137622894626+2.4405567784251i | 2.6172 | 1.2013 | -0.150863308396299+0.0109098569063559i | -16.4057 | 175.8638 | -6627.51882264077 | 80943.10655179i | 80943.1066 | 1.5708 | 0.218109799298316+39.5119727477235i | 39.5126 | 1.5653 | 1+46.9413357825796i | 46.952 | 1.5495 | 1+37.8813738662377i | 37.8946 | 1.5444 | -3.68366752016318+0.155439766460643i | 11.3333 | 177.5837 | 0.554034443514165-0.0636384429601719i | -5.0723 | -6.5525
[5 empty] | 12 | 13182.5674 | 547.187404092767 | 1+1588.5126586784i | 1588.513 | 1.5702 | 1+0.030057737071157i | 1.0005 | 0.030049 | 1-0.521960056574297i | 1.128 | -0.48106 | 0.942552038719029+2.4974046486257i | 2.6694 | 1.2099 | -0.145048461527298+0.0130163983108996i | -16.7349 | 174.8721 | -6627.51882264077 | 82828.5137078811i | 82828.5137 | 1.5708 | 0.181260449404019+40.4323248239336i | 40.4327 | 1.5663 | 1+48.0347399546115i | 48.0451 | 1.55 | 1+38.7637444152883i | 38.7766 | 1.545 | -3.68359878009563+0.155259067017333i | 11.3332 | 177.5865 | 0.532279422079027-0.0704672777482964i | -5.4017 | -7.5414
[5 empty] | 13 | 13489.6288 | 547.187404092767 | 1+1625.51387177487i | 1625.5142 | 1.5702 | 1+0.0307578717087324i | 1.0005 | 0.030748 | 1-0.534118068142944i | 1.1337 | -0.49057 | 0.939844599715372+2.55557667582805i | 2.7229 | 1.2184 | -0.139422896678979+0.0149464672233502i | -17.0637 | 173.8811 | -6627.51882264077 | 84757.8376383051i | 84757.8376 | 1.5708 | 0.142674443152585+41.3741146539505i | 41.3744 | 1.5673 | 1+49.1536127815823i | 49.1638 | 1.5505 | 1+39.6666680147267i | 39.6793 | 1.5456 | -3.68352686915822+0.155160556512409i | 11.333 | 177.588 | 0.51124888392062-0.0766886478554856i | -5.7307 | -8.5309
[5 empty] | 14 | 13803.8426 | 547.187404092767 | 1+1663.37695384238i | 1663.3773 | 1.5702 | 1+0.0314743145770163i | 1.0005 | 0.031464 | 1-0.546559276181208i | 1.1396 | -0.5002 | 0.937009563042537+2.61510370361099i | 2.7779 | 1.2267 | -0.133983198644094+0.0167100388545985i | -17.392 | 172.8909 | -6627.51882264077 | 86732.1012961474i | 86732.1013 | 1.5708 | 0.102269934451442+42.3378415872079i | 42.338 | 1.5684 | 1+50.2985475046748i | 50.3085 | 1.5509 | 1+40.5906234065969i | 40.6029 | 1.5462 | -3.68345163520425+0.155144173540182i | 11.3328 | 177.5882 | 0.490928166967563-0.0823373325652054i | -6.0592 | -9.5209
[5 empty] | 15 | 14125.3754 | 547.187404092767 | 1+1702.12198038822i | 1702.1223 | 1.5702 | 1+0.0322074455435008i | 1.0005 | 0.032196 | 1-0.559290277182273i | 1.1458 | -0.50995 | 0.93404091520764+2.67601729399257i | 2.8343 | 1.235 | -0.128725792726751+0.0183166863394966i | -17.7196 | 171.9016 | -6627.51882264077 | 88752.3514621323i | 88752.3515 | 1.5708 | 0.059961219920495+43.3240166044826i | 43.3241 | 1.5694 | 1+51.4701511834344i | 51.4799 | 1.5514 | 1+41.5361004842779i | 41.5481 | 1.5467 | -3.68337291907465+0.155209899570216i | 11.3326 | 177.5871 | 0.471302167868919-0.0874467037913018i | -6.387 | -10.5113
[5 empty] | 16 | 14454.3977 | 547.187404092767 | 1+1741.76949453831i | 1741.7698 | 1.5702 | 1+0.0329576533239283i | 1.0005 | 0.032946 | 1-0.57231782129138i | 1.1522 | -0.51982 | 0.93093235931061+2.73834974416471i | 2.8923 | 1.2431 | -0.123646965909759+0.0197755849475265i | -18.0466 | 170.9133 | -6627.51882264077 | 90819.6592996385i | 90819.6593 | 1.5708 | 0.01565855710381+44.333162588822i | 44.3332 | 1.5704 | 1+52.6690450176394i | 52.6785 | 1.5518 | 1+42.5036005522308i | 42.5154 | 1.5473 | -3.68329055426403+0.155357758890693i | 11.3324 | 177.5847 | 0.452355411040622-0.0920487407596444i | -6.7142 | -11.5019
[5 empty] | 17 | 14791.0839 | 547.187404092767 | 1+1782.34051792944i | 1782.3408 | 1.5702 | 1+0.0337253356883944i | 1.0006 | 0.033713 | 1-0.585648815884858i | 1.1589 | -0.5298 | 0.927677301687618+2.80213410361754i | 2.9517 | 1.2511 | -0.118742887048526+0.0210955174723621i | -18.3729 | 169.9261 | -6627.51882264077 | 92935.1209226457i | 92935.1209 | 1.5708 | -0.03073202588622+45.3658146027849i | 45.3658 | 1.5715 | 1+53.89586467667i | 53.9051 | 1.5522 | 1+43.4936365917981i | 43.5051 | 1.5478 | -3.68320436657137+0.155587818571087i | 11.3323 | 177.5811 | 0.434072114531269-0.0961740488359999i | -7.0406 | -12.4928
[5 empty] | 18 | 15135.6125 | 547.187404092767 | 1+1823.85656185524i | 1823.8568 | 1.5702 | 1+0.03451089967225i | 1.0006 | 0.034497 | 1-0.599290329232497i | 1.1658 | -0.5399 | 0.924268837925032+2.86740419166274i | 3.0127 | 1.259 | -0.114009626050248+0.0222848806740157i | -18.6983 | 168.9401 | -6627.51882264077 | 95099.8579769078i | 95099.858 | 1.5708 | -0.0793089296957901+46.4225201721377i | 46.4226 | 1.5725 | 1+55.1512606365482i | 55.1603 | 1.5527 | 1+44.5067335331928i | 44.518 | 1.5483 | -3.68311417373489+0.155900188443884i | 11.3321 | 177.5762 | 0.416436252551354-0.0998518820561084i | -7.3663 | -13.4837
[5 empty] | 19 | 15488.1662 | 547.187404092767 | 1+1866.33963867174i | 1866.3399 | 1.5703 | 1+0.0353147617919176i | 1.0006 | 0.0353 | 1-0.613249594245241i | 1.1731 | -0.5501 | 0.920699738214231+2.93419461536495i | 3.0753 | 1.2667 | -0.109443172009635+0.0233516926508775i | -19.0229 | 167.9555 | -6627.51882264077 | 97315.0182346649i | 97315.0182 | 1.5708 | -0.13017519245073+47.5038395761605i | 47.504 | 1.5735 | 1+56.4358985248292i | 56.4448 | 1.5531 | 1+45.5434285338231i | 45.5544 | 1.5488 | -3.68301978504999+0.156295021105087i | 11.3319 | 177.57 | 0.399431614554407-0.103110168926642i | -7.691 | -14.4745
[5 empty] | 20 | 15848.9319 | 547.187404092767 | 1+1909.81227346859i | 1909.8125 | 1.5703 | 1+0.0361373482657334i | 1.0007 | 0.036122 | 1-0.62753401231017i | 1.1806 | -0.56042 | 0.916962432016212+3.00254078789087i | 3.1394 | 1.2744 | -0.105039450283755+0.0243036010234357i | -19.3465 | 166.9724 | -6627.51882264077 | 99581.7762032062i | 99581.7762 | 1.5708 | -0.18343870831407+48.6103461447141i | 48.6107 | 1.5746 | 1+57.7504594735254i | 57.7591 | 1.5535 | 1+46.6042712631004i | 46.615 | 1.5493 | -3.68292100097002+0.15677251193323i | 11.3317 | 177.5625 | 0.383041860798921-0.105975541081478i | -8.0148 | -15.4651
[5 empty] | 21 | 16218.101 | 547.187404092767 | 1+1954.29751601217i | 1954.2978 | 1.5703 | 1+0.0369790952399339i | 1.0007 | 0.036962 | 1-0.64215115721482i | 1.1884 | -0.57084 | 0.913048992003459+3.07247894728585i | 3.2053 | 1.2819 | -0.100794338498838+0.025147891816679i | -19.669 | 165.9909 | -6627.51882264077 | 101901.333747611i | 101901.3337 | 1.5708 | -0.23921245634414+49.7426265622277i | 49.7432 | 1.5756 | 1+59.0956404802521i | 59.1041 | 1.5539 | 1+47.6898241938819i | 47.7003 | 1.5498 | -3.68281761268855+0.157332899126631i | 11.3315 | 177.5538 | 0.367250574356371-0.108473364396025i | -8.3375 | -16.4554
[5 empty] | 22 | 16595.8691 | 547.187404092767 | 1+1999.81895296695i | 1999.8192 | 1.5703 | 1+0.0378404490199071i | 1.0007 | 0.037822 | 1-0.657108779162904i | 1.1966 | -0.58136 | 0.908951117245019+3.14404617568777i | 3.2728 | 1.2894 | -0.0967036814911124+0.0258914989339469i | -19.9905 | 165.0112 | -6627.51882264077 | 104274.920727993i | 104274.9207 | 1.5708 | -0.29761474013824+50.9012811787661i | 50.9022 | 1.5766 | 1+60.472154777785i | 60.4804 | 1.5543 | 1+48.8006629007007i | 48.8109 | 1.5503 | -3.68270940170268+0.157976463758574i | 11.3313 | 177.5437 | 0.352041309563587-0.110627772182623i | -8.6591 | -17.4451
[5 empty] | 23 | 16982.4365 | 547.187404092767 | 1+2046.40072040133i | 2046.401 | 1.5703 | 1+0.0387218663068283i | 1.0007 | 0.038703 | 1-0.672414808883565i | 1.205 | -0.59197 | 0.904660115599119+3.21728041898842i | 3.3421 | 1.2967 | -0.0927633051917784+0.0265410141211863i | -20.3108 | 164.0334 | -6627.51882264077 | 106703.795651587i | 106703.7957 | 1.5708 | -0.35876943877041+52.0869243283437i | 52.0882 | 1.5777 | 1+61.8807322122249i | 61.8888 | 1.5546 | 1+49.9373763649426i | 49.9474 | 1.5508 | -3.6825961393562+0.158703529850132i | 11.3311 | 177.5323 | 0.33739763694633-0.112461700111779i | -8.9796 | -18.4343
[5 empty] | 24 | 17378.0083 | 547.187404092767 | 1+2094.06751658495i | 2094.0678 | 1.5703 | 1+0.0396238144398094i | 1.0008 | 0.039603 | 1-0.688077361836351i | 1.2139 | -0.60268 | 0.900166885275966+3.29222050695292i | 3.4131 | 1.3039 | -0.0889690294733159+0.0271026973270531i | -20.6298 | 163.0577 | -6627.51882264077 | 109189.246340026i | 109189.2463 | 1.5708 | -0.42280626955559+53.300184654652i | 53.3019 | 1.5787 | 1+63.3221196299713i | 63.33 | 1.555 | 1+51.1005672871321i | 51.1104 | 1.5512 | -3.68247758636214+0.159514464460298i | 11.3309 | 177.5197 | 0.323303184666324-0.113996922526819i | -9.2989 | -19.4227
[5 empty] | 25 | 17782.7941 | 547.187404092767 | 1+2142.84461508413i | 2142.8448 | 1.5703 | 1+0.0405467716436897i | 1.0008 | 0.040525 | 1-0.704104742514163i | 1.223 | -0.61348 | 0.895461895531624+3.3689061738079i | 3.4859 | 1.311 | -0.0853166799803853+0.0275824873709447i | -20.9476 | 162.0842 | -6627.51882264077 | 111732.590612165i | 111732.5906 | 1.5708 | -0.48986106319745+54.5417054443755i | 54.5439 | 1.5798 | 1+64.7970812737129i | 64.8048 | 1.5554 | 1+52.2908524064931i | 52.3004 | 1.5517 | -3.68235349230322+0.1604096777931i | 11.3307 | 177.5057 | 0.309741676565583-0.115254089842838i | -9.6168 | -20.4101
[5 empty] | 26 | 18197.0086 | 547.187404092767 | 1+2192.75787816215i | 2192.7581 | 1.5703 | 1+0.0414912272825958i | 1.0009 | 0.041467 | 1-0.720505448846389i | 1.2325 | -0.62436 | 0.890535166452036+3.44737807930899i | 3.5605 | 1.318 | -0.0818020989737509+0.027986012837779i | -21.264 | 161.1132 | -6627.51882264077 | 114335.176982803i | 114335.177 | 1.5708 | -0.56007605190351+55.8121449682705i | 55.815 | 1.5808 | 1+66.306399187637i | 66.3139 | 1.5557 | 1+53.5088628279517i | 53.5182 | 1.5521 | -3.6822235951096+0.161389623321334i | 11.3305 | 177.4904 | 0.296696966900481-0.116252766744578i | -9.9335 | -21.3964
[5 empty] | 27 | 18620.8714 | 547.187404092767 | 1+2243.83377049174i | 2243.834 | 1.5704 | 1+0.0424576821194082i | 1.0009 | 0.042432 | 1-0.737288176704609i | 1.2424 | -0.63532 | 0.885376247784287+3.52767783029918i | 3.6371 | 1.3249 | -0.0784211552198587+0.0283186031250305i | -21.579 | 160.1449 | -6627.51882264077 | 116998.385377682i | 116998.3854 | 1.5708 | -0.6336001710787+57.1121768301888i | 57.1157 | 1.5819 | 1+67.8508736320792i | 67.8582 | 1.5561 | 1+54.7552443567551i | 54.7644 | 1.5525 | -3.68208762051263+0.162454797926546i | 11.3303 | 177.4737 | 0.284153071873102-0.117011470921294i | -10.2487 | -22.3814
[5 empty] | 28 | 19054.6072 | 547.187404092767 | 1+2296.09937318712i | 2296.0996 | 1.5704 | 1+0.0434466485812747i | 1.0009 | 0.043419 | 1-0.754461824513286i | 1.2527 | -0.64635 | 0.879974196770213+3.60984800276935i | 3.7156 | 1.3317 | -0.0751697529621954+0.0285852995741584i | -21.8926 | 159.1794 | -6627.51882264077 | 119723.627865146i | 119723.6279 | 1.5708 | -0.71058937523737+58.4424903242315i | 58.4468 | 1.583 | 1+69.4313235078342i | 69.4385 | 1.5564 | 1+56.0306578408882i | 56.0396 | 1.553 | -3.68194528147389+0.163605742054873i | 11.3301 | 177.4558 | 0.272094198080022-0.117547712100052i | -10.5624 | -23.3649
[5 empty] | 29 | 19498.446 | 547.187404092767 | 1+2349.58239816259i | 2349.5826 | 1.5704 | 1+0.0444586510313027i | 1.001 | 0.044429 | 1-0.772035497967793i | 1.2633 | -0.65746 | 0.874317554935352+3.69393216443253i | 3.796 | 1.3384 | -0.072043840013266+0.0287908666250016i | -22.2046 | 158.2169 | -6627.51882264077 | 122512.349404832i | 122512.3494 | 1.5708 | -0.79120696880358+59.8037908002219i | 59.809 | 1.584 | 1+71.0485867903443i | 71.0556 | 1.5567 | 1+57.3357795214613i | 57.3445 | 1.5534 | -3.68179627758783+0.1648430398883i | 11.3299 | 177.4364 | 0.260504768008492-0.117878031161472i | -10.8747 | -24.3467
[5 empty] | 30 | 19952.6231 | 547.187404092767 | 1+2404.311202826i | 2404.3114 | 1.5704 | 1+0.0454942260465876i | 1.001 | 0.045463 | 1-0.790018514862427i | 1.2744 | -0.66862 | 0.868394323783968+3.7799748978243i | 3.8784 | 1.345 | -0.0690394150080157+0.0289398029379657i | -22.5151 | 157.2576 | -6627.51882264077 | 125366.028613816i | 125366.0286 | 1.5708 | -0.87562395250195+61.1968000376912i | 61.2031 | 1.5851 | 1+72.7035209740104i | 72.7104 | 1.557 | 1+58.6713013912658i | 58.6798 | 1.5538 | -3.68164029445766+0.166167319530929i | 11.3297 | 177.4158 | 0.24936944271734-0.118018039143944i | -11.1854 | -25.3266
[5 empty] | 31 | 20417.3794 | 547.187404092767 | 1+2460.31480511394i | 2460.315 | 1.5704 | 1+0.0465539227027095i | 1.0011 | 0.04652 | 1-0.808420410030767i | 1.2859 | -0.67985 | 0.86219193934865+3.86802182394075i | 3.9629 | 1.3515 | -0.0661525338610166+0.0290363524348163i | -22.8239 | 156.3019 | -6627.51882264077 | 128286.178550586i | 128286.1786 | 1.5708 | -0.96401938607284+62.622256628576i | 62.6297 | 1.5862 | 1+74.3970035268414i | 74.4037 | 1.5574 | 1+60.0379315616742i | 60.0463 | 1.5541 | -3.68147700304224+0.167579253209717i | 11.3294 | 177.3937 | 0.238673141845345-0.117982455963365i | -11.4945 | -26.3044
[5 empty] | 32 | 20892.9613 | 547.187404092767 | 1+2517.6228988777i | 2517.6231 | 1.5704 | 1+0.0476383028648628i | 1.0011 | 0.047602 | 1-0.827250940401223i | 1.2978 | -0.69114 | 0.85569724554044+3.95811962642761i | 4.0496 | 1.3579 | -0.0633793154705266+0.0290845152145936i | -23.1311 | 155.3498 | -6627.51882264077 | 131274.347517293i | 131274.3475 | 1.5708 | -1.0565807680823+64.0809163688289i | 64.0896 | 1.5873 | 1+76.1299323557038i | 76.1365 | 1.5577 | 1+61.436394638093i | 61.4445 | 1.5545 | -3.68130605897366+0.169079557489236i | 11.3292 | 177.3703 | 0.22840106109298-0.117785148695522i | -11.8019 | -27.2799
[5 empty] | 33 | 21379.6209 | 547.187404092767 | 1+2576.2658696271i | 2576.2661 | 1.5704 | 1+0.0487479414857622i | 1.0012 | 0.048709 | 1-0.846520090170233i | 1.3102 | -0.70247 | 0.848896466243016+4.05031607633228i | 4.1383 | 1.3642 | -0.0607159467130211+0.029088058306569i | -23.4366 | 154.4016 | -6627.51882264077 | 134332.119880674i | 134332.1199 | 1.5708 | -1.15350443363142+65.5735526591517i | 65.5837 | 1.5884 | 1+77.9032262823993i | 77.9096 | 1.558 | 1+62.8674321041553i | 62.8754 | 1.5549 | -3.68112710184356+0.170668993499856i | 11.3289 | 177.3455 | 0.218538687325344-0.117439169287219i | -12.1076 | -28.2529
[5 empty] | 34 | 21877.6162 | 547.187404092767 | 1+2636.2748106415i | 2636.275 | 1.5704 | 1+0.0498834269104927i | 1.0012 | 0.049842 | 1-0.866238076096072i | 1.323 | -0.71385 | 0.841775176091689+4.14466005743291i | 4.2293 | 1.3704 | -0.0581586867716849+0.029050526227223i | -23.7403 | 153.4577 | -6627.51882264077 | 137461.116912112i | 137461.1169 | 1.5708 | -1.25499597080964+67.1009569150629i | 67.1127 | 1.5895 | 1+79.7178255308412i | 79.7241 | 1.5583 | 1+64.3318027148683i | 64.3396 | 1.5553 | -3.68093975445727+0.172348367178811i | 11.3287 | 177.3193 | 0.209071811443976-0.116956791580053i | -12.4116 | -29.2231
[5 empty] | 35 | 22387.2114 | 547.187404092767 | 1+2697.68153945571i | 2697.6817 | 1.5704 | 1+0.0510453611884562i | 1.0013 | 0.051001 | 1-0.886415352915869i | 1.3363 | -0.72526 | 0.834318269875282+4.24120159215702i | 4.3225 | 1.3766 | -0.055703870842036+0.0289752513129715i | -24.0423 | 152.5181 | -6627.51882264077 | 140662.997647249i | 140662.9976 | 1.5708 | -1.36127065677451+68.6639389865166i | 68.6774 | 1.5906 | 1+81.5746922255692i | 81.5808 | 1.5585 | 1+65.8302828989124i | 65.8379 | 1.5556 | -3.68074362205376+0.174118529523472i | 11.3284 | 177.2916 | 0.199986539174343-0.116349547547405i | -12.7139 | -30.1903
[5 empty] | 36 | 22908.6765 | 547.187404092767 | 1+2760.5186147302i | 2760.5188 | 1.5704 | 1+0.0522343603925875i | 1.0014 | 0.052187 | 1-0.907062618888886i | 1.3501 | -0.7367 | 0.826509930495941+4.33999186810428i | 4.418 | 1.3826 | -0.0533479132571058+0.0288653638047541i | -24.3425 | 151.5832 | -6627.51882264077 | 143939.459765635i | 143939.4598 | 1.5708 | -1.47255391438352+70.2633275872958i | 70.2788 | 1.5918 | 1+83.4748109018848i | 83.4808 | 1.5588 | 1+67.3636671703171i | 67.3711 | 1.556 | -3.68053829149071+0.175980376856201i | 11.3281 | 177.2626 | 0.191269299913451-0.115628262660685i | -13.0143 | -31.1543
[5 empty] | 37 | 23442.2882 | 547.187404092767 | 1+2824.81935351399i | 2824.8195 | 1.5704 | 1+0.0534510549460022i | 1.0014 | 0.0534 | 1-0.928190821468827i | 1.3644 | -0.74817 | 0.818333595418965+4.44108326518658i | 4.5158 | 1.3886 | -0.051087310073666+0.0287238016646629i | -24.6408 | 150.6532 | -6627.51882264077 | 147292.240490852i | 147292.2405 | 1.5708 | -1.58908179034598+71.8999707344068i | 71.9175 | 1.5929 | 1+85.4191890278599i | 85.425 | 1.5591 | 1+68.9327685497186i | 68.94 | 1.5563 | -3.68032333039228+0.17793485110001i | 11.3279 | 177.232 | 0.18290685377887-0.114803090315077i | -13.3129 | -32.1148
[5 empty] | 38 | 23988.3292 | 547.187404092767 | 1+2890.61784890991i | 2890.618 | 1.5705 | 1+0.0546960899562575i | 1.0015 | 0.054642 | 1-0.949811163108364i | 1.3792 | -0.75966 | 0.809771921541435+4.54452938340074i | 4.6161 | 1.3945 | -0.04891864115979+0.0285533201085066i | -24.9372 | 149.7283 | -6627.51882264077 | 150723.11751162i | 150723.1175 | 1.5708 | -1.71110145590999+73.5747361977097i | 73.5946 | 1.594 | 1+87.4088575385138i | 87.4146 | 1.5594 | 1+70.5384189954381i | 70.5455 | 1.5566 | -3.68009828625885+0.179982940064304i | 11.3276 | 177.2001 | 0.174886296996529-0.113883545258205i | -13.6097 | -33.0716
[5 empty] | 39 | 24547.0892 | 547.187404092767 | 1+2957.94898815117i | 2957.9492 | 1.5705 | 1+0.0559701255573959i | 1.0016 | 0.055912 | 1-0.971935107198819i | 1.3945 | -0.77117 | 0.800806748405171+4.65038507124794i | 4.7188 | 1.4003 | -0.0468385718227165+0.028356500841612i | -25.2318 | 148.8089 | -6627.51882264077 | 154233.909924349i | 154233.9099 | 1.5708 | -1.8388717311457+75.2885119600215i | 75.311 | 1.5952 | 1+89.4448713824278i | 89.4505 | 1.5596 | 1+72.1814698445952i | 72.1884 | 1.5569 | -3.67986268553614+0.182125677739804i | 11.3273 | 177.1666 | 0.167195065760111-0.112878535976999i | -13.9045 | -34.0245
[5 empty] | 40 | 25118.8643 | 547.187404092767 | 1+3026.84847109905i | 3026.8486 | 1.5705 | 1+0.0572738372599574i | 1.0016 | 0.057211 | 1-0.994574384148199i | 1.4104 | -0.78268 | 0.791419059675968+4.75870645481508i | 4.8241 | 1.406 | -0.0448438540144509+0.0281357609882351i | -25.5244 | 147.8952 | -6627.51882264077 | 157826.479197648i | 157826.4792 | 1.5708 | -1.97266363393736+77.0422066879359i | 77.0675 | 1.5964 | 1+91.5283100810921i | 91.5338 | 1.5599 | 1+73.8627922644992i | 73.8696 | 1.5573 | -3.67961603264304+0.184364144601818i | 11.3269 | 177.1316 | 0.15982093868976-0.111796396008946i | -14.1975 | -34.9732
[5 empty] | 41 | 25703.9578 | 547.187404092767 | 1+3097.35282917137i | 3097.353 | 1.5705 | 1+0.0586079163091426i | 1.0017 | 0.058541 | 1-1.0177409976008i | 1.4268 | -0.79419 | 0.781588942807406+4.86955096753345i | 4.9319 | 1.4116 | -0.0429313271509803+0.0278933617077484i | -25.8151 | 146.9874 | -6627.51882264077 | 161502.730159297i | 161502.7302 | 1.5708 | -2.11276095484853+78.8367502136101i | 78.8651 | 1.5976 | 1+93.6602783012812i | 93.6656 | 1.5601 | 1+75.5832777145509i | 75.5899 | 1.5576 | -3.67935780895521+0.186699467920819i | 11.3266 | 177.0952 | 0.152752038012411-0.110644914153639i | -14.4885 | -35.9174
[5 empty] | 42 | 26302.6799 | 547.187404092767 | 1+3169.49944471202i | 3169.4996 | 1.5705 | 1+0.0599730700513224i | 1.0018 | 0.059901 | 1-1.04144723080172i | 1.4438 | -0.8057 | 0.771295546803657+4.98297738063093i | 5.0423 | 1.4172 | -0.0410979185792645+0.027631416493252i | -26.1038 | 146.0858 | -6627.51882264077 | 165264.612006218i | 165264.612 | 1.5708 | -2.25946085908006+80.6730940277754i | 80.7047 | 1.5988 | 1+95.8419064407661i | 95.8471 | 1.5604 | 1+77.3438384189099i | 77.3503 | 1.5579 | -3.67908747174365+0.189132822079358i | 11.3263 | 177.0572 | 0.145976829580294-0.109431363569338i | -14.7776 | -36.857
[5 empty] | 43 | 26915.348 | 547.187404092767 | 1+3243.32657081156i | 3243.3267 | 1.5705 | 1+0.0613700223090811i | 1.0019 | 0.061293 | 1-1.0657056531096i | 1.4614 | -0.8172 | 0.760517037991738+5.09904583429315i | 5.1554 | 1.4227 | -0.0393406437244807+0.0273518991504867i | -26.3906 | 145.1907 | -6627.51882264077 | 169114.119337961i | 169114.1193 | 1.5708 | -2.41307451679725+82.5522117842289i | 82.5875 | 1.6 | 1+98.0743512276638i | 98.0794 | 1.5606 | 1+79.1454078501656i | 79.1517 | 1.5582 | -3.67880445306539+0.191665428894118i | 11.3259 | 177.0176 | 0.139484121838332-0.108162529747029i | -15.0647 | -37.7917
[5 empty] | 44 | 27542.287 | 547.187404092767 | 1+3318.87335158945i | 3318.8735 | 1.5705 | 1+0.0627995137649964i | 1.002 | 0.062717 | 1-1.09052912666104i | 1.4796 | -0.82868 | 0.749230553709359+5.21781786955057i | 5.2713 | 1.4282 | -0.037656605948221+0.0270566514568869i | -26.6754 | 144.3024 | -6627.51882264077 | 173053.293214267i | 173053.2932 | 1.5708 | -2.57392776316345+84.4750998160783i | 84.5143 | 1.6013 | 1+100.35879633375i | 100.3638 | 1.5608 | 1+80.9889412242768i | 80.9951 | 1.5584 | -3.67850815860513+0.194298557941957i | 11.3255 | 176.9765 | 0.133263063845098-0.106844737361422i | -15.3499 | -38.7212
[5 empty] | 45 | 28183.8293 | 547.187404092767 | 1+3396.17984294882i | 3396.18 | 1.5705 | 1+0.0642623023543596i | 1.0021 | 0.064174 | 1-1.11593081319029i | 1.4984 | -0.84013 | 0.737412153810153+5.33935646090839i | 5.39 | 1.4336 | -0.0360429961465912+0.0267473905023428i | -26.9583 | 143.421 | -6627.51882264077 | 177084.222237266i | 177084.2222 | 1.5708 | -2.74236178948014+86.4427776640102i | 86.4863 | 1.6025 | 1+102.696453002058i | 102.7013 | 1.5611 | 1+82.8754160070404i | 82.8814 | 1.5587 | -3.67819796646511+0.197033526888604i | 11.3251 | 176.9337 | 0.127303142445958-0.105483876004361i | -15.6331 | -39.6453
[5 empty] | 46 | 28840.315 | 547.187404092767 | 1+3475.28703381466i | 3475.2872 | 1.5705 | 1+0.0657591636670428i | 1.0022 | 0.065665 | 1-1.14192418100778i | 1.5179 | -0.85156 | 0.725036769883416+5.46372604973649i | 5.5116 | 1.4389 | -0.0344970921154137+0.0264257157147432i | -27.2391 | 142.5469 | -6627.51882264077 | 181209.043658881i | 181209.0437 | 1.5708 | -2.91873386689946+88.4562886168647i | 88.5044 | 1.6038 | 1+105.088560689095i | 105.0933 | 1.5613 | 1+84.8058324323562i | 84.8117 | 1.559 | -3.6778732259013+0.19987170181861i | 11.3247 | 176.8894 | 0.12159417869105-0.104085424811434i | -15.9144 | -40.5637
[5 empty] | 47 | 29512.0923 | 547.187404092767 | 1+3556.23686786673i | 3556.237 | 1.5705 | 1+0.0672908913587284i | 1.0023 | 0.06719 | 1-1.16852301214121i | 1.538 | -0.86296 | 0.712078152080633+5.59099257843719i | 5.6362 | 1.4441 | -0.0330162577080066+0.0260931155746751i | -27.518 | 141.6803 | -6627.51882264077 | 185429.944514031i | 185429.9445 | 1.5708 | -3.10341810424436+90.5167002648015i | 90.5699 | 1.6051 | 1+107.536387722022i | 107.541 | 1.5615 | 1+86.7812140325664i | 86.787 | 1.5593 | -3.67753325600389+0.202814497565063i | 11.3243 | 176.8434 | 0.116126323584804-0.102654475997149i | -16.1937 | -41.4764
[5 empty] | 48 | 30199.5172 | 547.187404092767 | 1+3639.07226577848i | 3639.0724 | 1.5705 | 1+0.0688582975717123i | 1.0024 | 0.06875 | 1-1.1957414096429i | 1.5588 | -0.87431 | 0.698508813436061+5.72122352540848i | 5.7637 | 1.4493 | -0.0315979418093291+0.0257509740247656i | -27.7949 | 140.8214 | -6627.51882264077 | 189749.162780217i | 189749.1628 | 1.5708 | -3.29680624154317+92.625105065349i | 92.6838 | 1.6064 | 1+110.041231971131i | 110.0458 | 1.5617 | 1+88.8026081811414i | 88.8082 | 1.5595 | -3.67717734431933+0.205863378037413i | 11.3239 | 176.7957 | 0.110890053247894-0.101195757317922i | -16.471 | -42.3829
[5 empty] | 49 | 30902.9543 | 547.187404092767 | 1+3723.83714797436i | 3723.8373 | 1.5705 | 1+0.070462213365516i | 1.0025 | 0.070346 | 1-1.22359380506748i | 1.5802 | -0.88562 | 0.68429997156316+5.85448794082228i | 5.8943 | 1.4544 | -0.0302396771486157+0.0254005765800921i | -28.0698 | 139.9706 | -6627.51882264077 | 194168.988564136i | 194168.9886 | 1.5708 | -3.49930848096314+94.7826209226402i | 94.8472 | 1.6077 | 1+112.604421537999i | 112.6089 | 1.5619 | 1+90.8710866480155i | 90.8766 | 1.5598 | -3.67680474541218+0.209019856545706i | 11.3234 | 176.7463 | 0.105876163566813-0.0997136534854802i | -16.7464 | -43.2831
[5 empty] | 50 | 31622.7766 | 547.187404092767 | 1+3810.57645791691i | 3810.5766 | 1.5705 | 1+0.0721034891575238i | 1.0026 | 0.071979 | 1-1.2520949661237i | 1.6024 | -0.89687 | 0.669421487603305+5.99085648323561i | 6.0281 | 1.4595 | -0.0289390789710634+0.0250431161468741i | -28.3427 | 139.128 | -6627.51882264077 | 198691.765315922i | 198691.7653 | 1.5708 | -3.71135435690401+96.9903917801409i | 97.0614 | 1.609 | 1+115.227315459663i | 115.2317 | 1.5621 | 1+92.9877461678514i | 92.9931 | 1.56 | -3.67641467936358+0.212285496119293i | 11.3229 | 176.6953 | 0.101075764400867-0.0982122265559826i | -17.0198 | -44.1768
[5 empty] | 51 | 32359.3657 | 547.187404092767 | 1+3899.33618593639i | 3899.3363 | 1.5705 | 1+0.0737829951738853i | 1.0027 | 0.07365 | 1-1.28126000450439i | 1.6253 | -0.90807 | 0.653841802297223+6.13040145705472i | 6.1652 | 1.4645 | -0.0276938435875673+0.0246796985572901i | -28.6137 | 138.2938 | -6627.51882264077 | 203319.891071675i | 203319.8911 | 1.5708 | -3.93339364709817+99.249588227183i | 99.3275 | 1.6104 | 1+117.911304429197i | 117.9155 | 1.5623 | 1+95.1537090215438i | 95.159 | 1.5603 | -3.67600633020435+0.215661909818041i | 11.3224 | 176.6425 | 0.0964802734109878-0.0966952353224304i | -17.2913 | -45.0638
[5 empty] | 52 | 33113.1121 | 547.187404092767 | 1+3990.16339361546i | 3990.1635 | 1.5705 | 1+0.0755016219109214i | 1.0028 | 0.075359 | 1-1.31110438389895i | 1.6489 | -0.91921 | 0.637527869043576+6.27319685087181i | 6.3055 | 1.4695 | -0.0265017468200563+0.0243113478287937i | -28.8827 | 137.4683 | -6627.51882264077 | 208055.819724931i | 208055.8197 | 1.5708 | -4.16589732664943+101.561408119627i | 101.6468 | 1.6118 | 1+120.657811533079i | 120.662 | 1.5625 | 1+97.3701236312676i | 97.3753 | 1.5605 | -3.67557884428003+0.219150761033846i | 11.3219 | 176.5879 | 0.0920814095698258-0.095166153739789i | -17.5608 | -45.9438
[5 empty] | 53 | 33884.4156 | 547.187404092767 | 1+4083.10623874192i | 4083.1064 | 1.5706 | 1+0.0772602806072774i | 1.003 | 0.077107 | 1-1.34164392819237i | 1.6733 | -0.93028 | 0.62044508380268+6.41931837669486i | 6.4492 | 1.4744 | -0.0253606423585593+0.0239390111566815i | -29.1498 | 136.6518 | -6627.51882264077 | 212902.062327751i | 212902.0623 | 1.5708 | -4.4093585670345+103.92707721498i | 104.0206 | 1.6132 | 1+123.468293005733i | 123.4723 | 1.5627 | 1+99.6381651693873i | 99.6432 | 1.5608 | -3.6751313285453+0.222753763780159i | 11.3214 | 176.5315 | 0.0878711864076482-0.0936281884135673i | -17.8284 | -46.8168
[5 empty] | 54 | 34673.685 | 547.187404092767 | 1+4178.21400084242i | 4178.2141 | 1.5706 | 1+0.0790599037270713i | 1.0031 | 0.078896 | 1-1.37289482985527i | 1.6985 | -0.94127 | 0.602557211696723+6.56884351009088i | 6.5964 | 1.4793 | -0.0242684600448114+0.0235635636489752i | -29.415 | 135.8443 | -6627.51882264077 | 217861.188422107i | 217861.1884 | 1.5708 | -4.66429378218548+106.34784982231i | 106.4501 | 1.6146 | 1+126.344239001633i | 126.3482 | 1.5629 | 1+101.959036181546i | 101.9639 | 1.561 | -3.6746628487841+0.226472682966919i | 11.3208 | 176.4733 | 0.0838419050440246-0.0920842951836726i | -18.0942 | -47.6824
[5 empty] | 55 | 35481.3389 | 547.187404092767 | 1+4275.5371073114i | 4275.5372 | 1.5706 | 1+0.0809014454543034i | 1.0033 | 0.080726 | 1-1.40487365852939i | 1.7244 | -0.95219 | 0.583826310150685+6.72185153126494i | 6.7472 | 1.4842 | -0.0232232040959303+0.0231858128128733i | -29.6782 | 135.0462 | -6627.51882264077 | 222935.8274023i | 222935.8274 | 1.5708 | -4.93124372387367+108.825009467296i | 108.9367 | 1.6161 | 1+129.287174385416i | 129.291 | 1.5631 | 1+104.333967224276i | 104.3388 | 1.5612 | -3.67417242775438+0.230309334658367i | 11.3202 | 176.4132 | 0.0799861470509334-0.0905371948361025i | -18.358 | -48.5406
[5 empty] | 56 | 36307.8055 | 547.187404092767 | 1+4375.12716014807i | 4375.1273 | 1.5706 | 1+0.0827858821987723i | 1.0034 | 0.082598 | 1-1.43759736981294i | 1.7512 | -0.96303 | 0.564212648411102+6.87842356709506i | 6.9015 | 1.489 | -0.0222229512805187+0.0228065028021625i | -29.9396 | 134.2575 | -6627.51882264077 | 228128.669909085i | 228128.6699 | 1.5708 | -5.21077462871583+111.35986957277i | 111.4817 | 1.6176 | 1+132.298659540376i | 132.3024 | 1.5632 | 1+106.764217517452i | 106.7689 | 1.5614 | -3.67365904325294+0.234265586310671i | 11.3196 | 176.3512 | 0.0762967671888025-0.088989387975422i | -18.62 | -49.3912
[5 empty] | 57 | 37153.5229 | 547.187404092767 | 1+4477.03696331672i | 4477.0371 | 1.5706 | 1+0.0847142131137837i | 1.0036 | 0.084512 | 1-1.47108331425083i | 1.7788 | -0.97378 | 0.543674623271771+7.03864263414716i | 7.0596 | 1.4937 | -0.0212658490584044+0.0224263184350218i | -30.1992 | 133.4786 | -6627.51882264077 | 233442.469256296i | 233442.4693 | 1.5708 | -5.50347941923857+113.953774155115i | 114.0866 | 1.6191 | 1+135.380291195804i | 135.384 | 1.5634 | 1+109.251075611946i | 109.2557 | 1.5616 | -3.67312162609791+0.238343356986398i | 11.319 | 176.2874 | 0.07276688605311-0.087443169091183i | -18.8802 | -50.2341
[5 empty] | 58 | 38018.9396 | 547.187404092767 | 1+4581.3205507439i | 4581.3207 | 1.5706 | 1+0.0866874606259132i | 1.0038 | 0.086471 | 1-1.50534924653402i | 1.8072 | -0.98444 | 0.522168670827791+7.20259368269134i | 7.2215 | 1.4984 | -0.0203501136941906+0.0220458889916473i | -30.4569 | 132.7095 | -6627.51882264077 | 238880.042890683i | 238880.0429 | 1.5708 | -5.80997896154618+116.608098536872i | 116.7527 | 1.6206 | 1+138.533703273594i | 138.5373 | 1.5636 | 1+111.795860072839i | 111.8003 | 1.5619 | -3.67255905802674+0.242544617542478i | 11.3183 | 176.2215 | 0.0693898826656107-0.0859006398514297i | -19.1386 | -51.069
[5 empty] | 59 | 38904.5145 | 547.187404092767 | 1+4688.03321496804i | 4688.0333 | 1.5706 | 1+0.0887066709771108i | 1.0039 | 0.088475 | 1-1.54041333491338i | 1.8365 | -0.995 | 0.499649174070672+7.37036364174368i | 7.3873 | 1.5031 | -0.019474028353795+0.0216657918010671i | -30.7127 | 131.9504 | -6627.51882264077 | 244444.273885762i | 244444.2739 | 1.5708 | -6.13092338226103+119.324250075965i | 119.4817 | 1.6221 | 1+141.76056775457i | 141.7641 | 1.5637 | 1+114.399920178536i | 114.4043 | 1.5621 | -3.67197016950466+0.246871390788021i | 11.3176 | 176.1537 | 0.0661593870407701-0.0843637216561638i | -19.3952 | -51.8959
[5 empty] | 60 | 39810.7171 | 547.187404092767 | 1+4797.2315364562i | 4797.2316 | 1.5706 | 1+0.0907729147794318i | 1.0041 | 0.090525 | 1-1.57629417083268i | 1.8667 | -1.0055 | 0.476068366128557+7.54204146515715i | 7.5571 | 1.5078 | -0.0186359411922362+0.0212865556264017i | -30.9668 | 131.2015 | -6627.51882264077 | 250138.112470457i | 250138.1125 | 1.5708 | -6.46699344752917+122.103668911891i | 122.2748 | 1.6237 | 1+145.062595564992i | 145.066 | 1.5639 | 1+117.064636636174i | 117.0689 | 1.5623 | -3.67135373744273+0.251325751608315i | 11.3168 | 176.0839 | 0.0630692727549217-0.0828341674833396i | -19.65 | -52.7146
[5 empty] | 61 | 40738.0278 | 547.187404092767 | 1+4908.97341360387i | 4908.9735 | 1.5706 | 1+0.0928872875826908i | 1.0043 | 0.092622 | 1-1.61301077878608i | 1.8978 | -1.0158 | 0.451376228946259+7.71771817878619i | 7.7309 | 1.5124 | -0.0178342634400704+0.0209086638576832i | -31.2192 | 130.4629 | -6627.51882264077 | 255964.577593354i | 255964.5776 | 1.5708 | -6.81890200701682+124.947828729308i | 125.1338 | 1.6253 | 1+148.441537483714i | 148.4449 | 1.5641 | 1+119.791422313689i | 119.7956 | 1.5624 | -3.67070848282005+0.25590982705076i | 11.3161 | 176.012 | 0.0601136495426317-0.0813135730593568i | -19.9031 | -53.5252
[5 empty] | 62 | 41686.9383 | 547.187404092767 | 1+5023.31809343338i | 5023.3182 | 1.5706 | 1+0.0950509104553347i | 1.0045 | 0.094766 | 1-1.65058262640513i | 1.9299 | -1.0261 | 0.425520387190285+7.89748692874971i | 7.9089 | 1.517 | -0.0170674674950838+0.0205325575211664i | -31.4698 | 129.7347 | -6627.51882264077 | 261926.758523383i | 261926.7585 | 1.5708 | -7.18739550595982+127.858237539397i | 128.0601 | 1.627 | 1+151.899185070466i | 151.9025 | 1.5642 | 1+122.581722988943i | 122.5858 | 1.5626 | -3.67003306820896+0.260625796368506i | 11.3152 | 175.938 | 0.0572868559421029-0.0798033873854831i | -20.1546 | -54.3273
[5 empty] | 63 | 42657.9519 | 547.187404092767 | 1+5140.3262030075i | 5140.3263 | 1.5706 | 1+0.0972649305788495i | 1.0047 | 0.09696 | 1-1.68902963478073i | 1.9629 | -1.0362 | 0.398445997153721+8.08144303081843i | 8.0913 | 1.5215 | -0.0163340850251103+0.0201586381138566i | -31.7187 | 129.0171 | -6627.51882264077 | 268027.816487791i | 268027.8165 | 1.5708 | -7.57325556847416+130.836438479433i | 131.0554 | 1.6286 | 1+155.437371615765i | 155.4406 | 1.5644 | 1+125.437018116286i | 125.441 | 1.5628 | -3.66932609519787+0.265475891016972i | 11.3144 | 175.8619 | 0.0545834520088532-0.0783049226508125i | -20.4043 | -55.1211
[5 empty] | 64 | 43651.5832 | 547.187404092767 | 1+5260.0597815747i | 5260.0599 | 1.5706 | 1+0.0995305218560105i | 1.0049 | 0.099204 | 1-1.72837218902564i | 1.9968 | -1.0463 | 0.370095630425372+8.26968402095262i | 8.278 | 1.5261 | -0.0156327050871627+0.0197872702717546i | -31.966 | 128.3101 | -6627.51882264077 | 274270.986348268i | 274270.9863 | 1.5708 | -7.9773006554856+133.884010630975i | 134.1215 | 1.6303 | 1+159.057973112951i | 159.0611 | 1.5645 | 1+128.358821610989i | 128.3627 | 1.563 | -3.66858610171017+0.270462394598375i | 11.3135 | 175.7836 | 0.051998212114635-0.076819363561666i | -20.6525 | -55.9063
[5 empty] | 65 | 44668.3592 | 547.187404092767 | 1+5382.58231346324i | 5382.5824 | 1.5706 | 1+0.101848885533302i | 1.0052 | 0.1015 | 1-1.76863114908289i | 2.0318 | -1.0562 | 0.340409152076398+8.46230970701697i | 8.4692 | 1.5306 | -0.0149619722674357+0.0194187842800672i | -32.2116 | 127.6139 | -6627.51882264077 | 280659.578316114i | 280659.5783 | 1.5708 | -8.40038780079509+137.002569857119i | 137.2599 | 1.632 | 1+162.762909252864i | 162.766 | 1.5647 | 1+131.348682651941i | 131.3525 | 1.5632 | -3.66781155921465+0.275587642748805i | 11.3126 | 175.7031 | 0.0495261178463584-0.0753477761163818i | -20.899 | -56.6831
[5 empty] | 66 | 45708.819 | 547.187404092767 | 1+5507.95876174125i | 5507.9589 | 1.5706 | 1+0.104221250837833i | 1.0054 | 0.10385 | 1-1.80982786078597i | 2.0677 | -1.066 | 0.309323593106101+8.65942222169984i | 8.6649 | 1.5351 | -0.0143205848461681+0.0190534784333785i | -32.4556 | 126.9285 | -6627.51882264077 | 287196.97970735i | 287196.9797 | 1.5708 | -8.84341442896188+140.193769659245i | 140.4724 | 1.6338 | 1+166.554144441684i | 166.5571 | 1.5648 | 1+134.40818650304i | 134.4119 | 1.5634 | -3.6670008698244+0.28085402296217i | 11.3116 | 175.6203 | 0.0471623510178553-0.0738911158535968i | -21.144 | -57.4512
[5 empty] | 67 | 46773.5141 | 547.187404092767 | 1+5636.25560266121i | 5636.2557 | 1.5706 | 1+0.106648875629089i | 1.0057 | 0.10625 | 1-1.85198416717675i | 2.1047 | -1.0757 | 0.276773016876176+8.86112607666571i | 8.8654 | 1.5396 | -0.0137072929908106+0.0186916212535005i | -32.6981 | 126.254 | -6627.51882264077 | 293886.65673873i | 293886.6567 | 1.5708 | -9.3073202588622+143.459302053727i | 143.7609 | 1.6356 | 1+170.433688842492i | 170.4366 | 1.5649 | 1+137.538955353725i | 137.5426 | 1.5635 | -3.66615236328106+0.286263974344941i | 11.3106 | 175.5352 | 0.0449022868054688-0.0724502356011354i | -21.3875 | -58.2107
[5 empty] | 68 | 47863.0092 | 547.187404092767 | 1+5767.54086090634i | 5767.5409 | 1.5706 | 1+0.109133047065868i | 1.0059 | 0.1087 | 1-1.89512242008688i | 2.1428 | -1.0853 | 0.242688379250322+9.06752821796825i | 9.0708 | 1.544 | -0.0131208969804758+0.0183334535724509i | -32.939 | 125.5906 | -6627.51882264077 | 300732.156365561i | 300732.1564 | 1.5708 | -9.7930892969579+146.800898469067i | 147.1272 | 1.6374 | 1+174.40359944108i | 174.4065 | 1.5651 | 1+140.742649179082i | 140.7462 | 1.5637 | -3.66526429382055+0.291819987295056i | 11.3095 | 175.4478 | 0.0427414870168487-0.0710258927516633i | -21.6295 | -58.9616
[5 empty] | 69 | 48977.8819 | 547.187404092767 | 1+5901.88414565836i | 5901.8842 | 1.5706 | 1+0.111675082288748i | 1.0062 | 0.11121 | 1-1.93926549198904i | 2.1819 | -1.0947 | 0.206997382142319+9.27873808275489i | 9.281 | 1.5485 | -0.0125602454641885+0.0179791904877173i | -33.1784 | 124.9381 | -6627.51882264077 | 307737.108162358i | 307737.1082 | 1.5708 | -10.3017519245072+150.220330663914i | 150.5732 | 1.6393 | 1+178.465981136596i | 178.4688 | 1.5652 | 1+144.020966619983i | 144.0244 | 1.5639 | -3.66433483691736+0.297524603098205i | 11.3084 | 175.3581 | 0.0406756935007741-0.0696187560902644i | -21.87 | -59.7038
[5 empty] | 70 | 50118.7234 | 547.187404092767 | 1+6039.35668750509i | 6039.3568 | 1.5706 | 1+0.114276329118453i | 1.0065 | 0.11378 | 1-1.98443678812428i | 2.2222 | -1.104 | 0.16962432016212+9.49486765729165i | 9.4964 | 1.5529 | -0.0120242337550651+0.0176290231966915i | -33.4164 | 124.2967 | -6627.51882264077 | 314905.226247286i | 314905.2262 | 1.5708 | -10.8343870831407+153.719411666482i | 154.1008 | 1.6412 | 1+182.622987857589i | 182.6257 | 1.5653 | 1+147.37564588373i | 147.379 | 1.564 | -3.66336208590364+0.303380413433891i | 11.3073 | 175.2659 | 0.0387008217045003-0.0682294121981128i | -22.1091 | -60.4374
[5 empty] | 71 | 51286.1384 | 547.187404092767 | 1+6180.03137620789i | 6180.0315 | 1.5706 | 1+0.116938166770482i | 1.0068 | 0.11641 | 1-2.03066025891171i | 2.2635 | -1.1132 | 0.130489920034579+9.71603153633975i | 9.7169 | 1.5574 | -0.0115118021621748+0.0172831207168641i | -33.6529 | 123.6665 | -6627.51882264077 | 322240.311251434i | 322240.3113 | 1.5708 | -11.3921245634415+157.299996735831i | 157.712 | 1.6431 | 1+186.876823704044i | 186.8795 | 1.5654 | 1+150.808465665671i | 150.8118 | 1.5642 | -3.66234404846021+0.309390059783527i | 11.3061 | 175.1712 | 0.0368129543838558-0.066858371455398i | -22.3469 | -61.1623
[5 empty] | 72 | 52480.746 | 547.187404092767 | 1+6323.98279934871i | 6323.9829 | 1.5706 | 1+0.119662006586393i | 1.0071 | 0.1191 | 1-2.07796041264737i | 2.3061 | -1.1223 | 0.089511172450191+9.94234698391527i | 9.9427 | 1.5618 | -0.0110219343615083+0.0169416314980982i | -33.8881 | 123.0473 | -6627.51882264077 | 329746.252333961i | 329746.2523 | 1.5708 | -11.9761474013824+160.963984345561i | 161.4089 | 1.6451 | 1+191.229744116034i | 191.2324 | 1.5656 | 1+154.321246092294i | 154.3245 | 1.5643 | -3.66127864297623+0.315556232732054i | 11.3048 | 175.074 | 0.0350083354702016-0.0655060736656979i | -22.5833 | -61.8787
[5 empty] | 73 | 53703.1796 | 547.187404092767 | 1+6471.28728187757i | 6471.2874 | 1.5706 | 1+0.122449292782109i | 1.0075 | 0.12184 | 1-2.12636232849888i | 2.3498 | -1.1312 | 0.046601155991201+10.1739339954642i | 10.174 | 1.5662 | -0.0105536558071769+0.0166046849330108i | -34.1218 | 122.4393 | -6627.51882264077 | 337427.029244184i | 337427.0292 | 1.5708 | -12.587694387704+164.713317190402i | 165.1936 | 1.6471 | 1+195.68405706958i | 195.6866 | 1.5657 | 1+157.915849686278i | 157.919 | 1.5645 | -3.66016369477404+0.32188167115418i | 11.3035 | 174.9742 | 0.033283364097344-0.0641728933229678i | -22.8184 | -62.5864
[5 empty] | 74 | 54954.0874 | 547.187404092767 | 1+6622.02292658087i | 6622.023 | 1.5706 | 1+0.125301503213666i | 1.0078 | 0.12465 | 1-2.17589166980269i | 2.3947 | -1.14 | 0.001668852759658+10.4109153614854i | 10.4109 | 1.5706 | -0.0101060321836978+0.016272392771226i | -34.3543 | 121.8425 | -6627.51882264077 | 345286.714431686i | 345286.7144 | 1.5708 | -13.2280626955559+168.549983216255i | 169.0683 | 1.6491 | 1+200.242124300368i | 200.2446 | 1.5658 | 1+161.594182354029i | 161.5973 | 1.5646 | -3.65899693219706+0.328369161275726i | 11.3021 | 174.8718 | 0.0316345887905983-0.0628591445414079i | -23.0522 | -63.2856
[5 empty] | 75 | 56234.1325 | 547.187404092767 | 1+6776.26965549269i | 6776.2697 | 1.5706 | 1+0.128220150160789i | 1.0082 | 0.12752 | 1-2.22657469767116i | 2.4408 | -1.1487 | -0.0453810446837699+10.6534167326361i | 10.6535 | 1.5751 | -0.0096781678999736+0.0159448504429879i | -34.5854 | 121.2568 | -6627.51882264077 | 353329.47520559i | 353329.4752 | 1.5708 | -13.8986106319746+172.476016674233i | 173.0351 | 1.6512 | 1+204.906362555978i | 204.9088 | 1.5659 | 1+165.358194396216i | 165.3612 | 1.5647 | -3.65777598255703+0.335021535599917i | 11.3006 | 174.7668 | 0.030058701819357-0.0615650856674679i | -23.2848 | -63.9764
[5 empty] | 76 | 57543.9937 | 547.187404092767 | 1+6934.1092522704i | 6934.1093 | 1.5707 | 1+0.131206781128722i | 1.0086 | 0.13046 | 1-2.27843828491653i | 2.4882 | -1.1572 | -0.0946483354796499+10.901566686353i | 10.902 | 1.5795 | -0.00926920462536134+0.0156221382973624i | -34.8153 | 120.6823 | -6627.51882264077 | 361559.575944117i | 361559.5759 | 1.5708 | -14.6007605190353+176.493499199241i | 177.0964 | 1.6533 | 1+209.679244877272i | 209.6816 | 1.566 | 1+169.209881541846i | 169.2128 | 1.5649 | -3.65649836793877+0.341841671687967i | 11.2991 | 174.659 | 0.0285525337138133-0.0602909235923707i | -23.5162 | -64.6587
[5 empty] | 77 | 58884.3655 | 547.187404092767 | 1+7095.62540555744i | 7095.6255 | 1.5707 | 1+0.134262979668736i | 1.009 | 0.13346 | 1-2.33150993029927i | 2.5369 | -1.1656 | -0.14623752215713+11.1554967950264i | 11.1565 | 1.5839 | -0.00887831986802642+0.015304322759997i | -35.0439 | 120.1188 | -6627.51882264077 | 369981.380355616i | 369981.3804 | 1.5708 | -15.3360017107871+180.604560913692i | 181.2545 | 1.6555 | 1+214.563301909633i | 214.5656 | 1.5661 | 1+173.151286006428i | 173.1542 | 1.565 | -3.65516150085966+0.348832490782467i | 11.2975 | 174.5485 | 0.027113047945819-0.0590368177825984i | -23.7464 | -65.3327
[5 empty] | 78 | 60255.9586 | 547.187404092767 | 1+7260.90375335623i | 7260.9038 | 1.5707 | 1+0.137390366217751i | 1.0094 | 0.13654 | 1-2.38581777310824i | 2.5869 | -1.1739 | -0.20025803229786+11.4153416957609i | 11.4171 | 1.5883 | -0.00850472559561031+0.014991457415165i | -35.2714 | 119.5664 | -6627.51882264077 | 378599.353792263i | 378599.3538 | 1.5708 | -16.1058937523736+184.811381556924i | 185.5119 | 1.6577 | 1+219.561123244747i | 219.5634 | 1.5662 | 1+177.184497574779i | 177.1873 | 1.5652 | -3.65376267978195+0.355996956261599i | 11.2958 | 174.4351 | 0.0257373357733031-0.0578028840449476i | -23.9755 | -65.9985
[5 empty] | 79 | 61659.5002 | 547.187404092767 | 1+7430.03192843444i | 7430.032 | 1.5707 | 1+0.140590598957511i | 1.0098 | 0.13968 | 1-2.44139060808053i | 2.6383 | -1.182 | -0.25682445064649+11.6812391617625i | 11.6841 | 1.5928 | -0.00814766689808175+0.0146835840165745i | -35.4976 | 119.0251 | -6627.51882264077 | 387418.065617644i | 387418.0656 | 1.5708 | -16.9120696880359+189.116191640925i | 189.8709 | 1.66 | 1+224.67535879364i | 224.6776 | 1.5663 | 1+181.311654709057i | 181.3144 | 1.5653 | -3.65229908447619+0.363338071911297i | 11.2941 | 174.3188 | 0.0244226112471512-0.0565891980418888i | -24.2035 | -66.6561
[5 empty] | 80 | 63095.7344 | 547.187404092767 | 1+7603.09960478921i | 7603.0997 | 1.5707 | 1+0.143865374693774i | 1.0103 | 0.14288 | 1-2.49825790066885i | 2.691 | -1.19 | -0.31605676216032+11.953330175387i | 11.9575 | 1.5972 | -0.00780642069251055+0.0143807334311947i | -35.7228 | 118.4948 | -6627.51882264077 | 396442.1916295i | 396442.1916 | 1.5708 | -17.7562395250195+193.521273632982i | 194.3342 | 1.6623 | 1+229.908720191696i | 229.9109 | 1.5664 | 1+185.534945682606i | 185.5376 | 1.5654 | -3.65076777123438+0.370858880001901i | 11.2923 | 174.1996 | 0.0231662063790159-0.0553957985721665i | -24.4305 | -67.3056
[5 empty] | 81 | 64565.4229 | 547.187404092767 | 1+7780.19854519338i | 7780.1986 | 1.5707 | 1+0.147216429755985i | 1.0108 | 0.14617 | 1-2.55644980266447i | 2.7451 | -1.1979 | -0.37808060651351+12.2317590028916i | 12.2376 | 1.6017 | -0.00748029446938146+0.0140829265201241i | -35.9468 | 117.9755 | -6627.51882264077 | 405676.516538892i | 405676.5165 | 1.5708 | -18.6401938607287+198.028963165877i | 198.9043 | 1.6646 | 1+235.2639822364i | 235.2661 | 1.5665 | 1+189.856609740201i | 189.8592 | 1.5655 | -3.64916566793159+0.378562459154904i | 11.2904 | 174.0774 | 0.0219655664681294-0.054222690630772i | -24.6565 | -67.9472
[5 empty] | 82 | 66069.3448 | 547.187404092767 | 1+7961.42264984931i | 7961.4227 | 1.5707 | 1+0.150645540917891i | 1.0113 | 0.14952 | 1-2.61599716818407i | 2.8006 | -1.2057 | -0.4430275445956+12.516673270926i | 12.5245 | 1.6062 | -0.0071686250799655+0.0137901749603151i | -36.1698 | 117.467 | -6627.51882264077 | 415125.936507116i | 415125.9365 | 1.5708 | -19.565807680823+202.641650276266i | 203.584 | 1.6671 | 1+240.743984358572i | 240.7461 | 1.5666 | 1+194.27893828533i | 194.2815 | 1.5656 | -3.64748956893617+0.386451921984743i | 11.2884 | 173.9521 | 0.0208182455848687-0.0530698482616948i | -24.8814 | -68.5809
[5 empty] | 83 | 67608.2975 | 547.187404092767 | 1+8146.86800617607i | 8146.8681 | 1.5707 | 1+0.154154526339621i | 1.0118 | 0.15295 | 1-2.67693157002906i | 2.8576 | -1.2133 | -0.51103533756985+12.8082240448064i | 12.8184 | 1.6107 | -0.00687077756417327+0.0135024820107596i | -36.3917 | 116.9694 | -6627.51882264077 | 424795.461741717i | 424795.4617 | 1.5708 | -20.5350443363143+207.36178067191i | 208.3761 | 1.6695 | 1+246.351632127874i | 246.3537 | 1.5667 | 1+198.804276095123i | 198.8068 | 1.5658 | -3.64573612986812+0.394530412499669i | 11.2863 | 173.8237 | 0.0197219022085194-0.0519372172161074i | -25.1054 | -69.2069
[5 empty] | 84 | 69183.0971 | 547.187404092767 | 1+8336.63293975623i | 8336.633 | 1.5707 | 1+0.157745246531693i | 1.0124 | 0.15646 | 1-2.73928531642584i | 2.9161 | -1.2208 | -0.58224823908311+13.1065659086123i | 13.1195 | 1.6152 | -0.0065861440182404+0.0132198432265416i | -36.6126 | 116.4825 | -6627.51882264077 | 434690.219152965i | 434690.2192 | 1.5708 | -21.5499597080964+212.191857028424i | 213.2833 | 1.672 | 1+252.089898793379i | 252.0919 | 1.5668 | 1+203.435022563587i | 203.4375 | 1.5659 | -3.64390186220644+0.402801103244819i | 11.2841 | 173.6921 | 0.0186742950164515-0.0508247174279486i | -25.3285 | -69.8254
[5 empty] | 85 | 70794.5784 | 547.187404092767 | 1+8530.81806646945i | 8530.8181 | 1.5707 | 1+0.161419605341481i | 1.0129 | 0.16004 | 1-2.80309146815613i | 2.9761 | -1.2281 | -0.65681730124718+13.4118570471487i | 13.4279 | 1.6197 | -0.00631414250152846+0.0129422471239782i | -36.8325 | 116.0064 | -6627.51882264077 | 444815.455072214i | 444815.4551 | 1.5708 | -22.6127065677452+217.134440316226i | 218.3087 | 1.6746 | 1+257.961826860029i | 257.9638 | 1.5669 | 1+208.173632973796i | 208.176 | 1.566 | -3.641983127747+0.411267192169875i | 11.2818 | 173.5572 | 0.0176732788217097-0.0497322453182248i | -25.5507 | -70.4364
[5 empty] | 86 | 72443.596 | 547.187404092767 | 1+8729.52634584026i | 8729.5264 | 1.5707 | 1+0.165179550962663i | 1.0136 | 0.1637 | 1-2.86838385608614i | 3.0377 | -1.2353 | -0.73490069504058+13.7242593298186i | 13.7439 | 1.6243 | -0.00605421598167006+0.0126696757998838i | -37.0515 | 115.5408 | -6627.51882264077 | 455176.538033572i | 455176.538 | 1.5708 | -23.7255391438351+222.192151158398i | 223.4553 | 1.6772 | 1+263.97052970181i | 263.9724 | 1.567 | 1+213.022619799711i | 213.025 | 1.5661 | -3.63997613291292+0.419931899202617i | 11.2794 | 173.4191 | 0.0167168006558523-0.048659675938687i | -25.7721 | -71.0401
[5 empty] | 87 | 74131.0241 | 547.187404092767 | 1+8932.86313562856i | 8932.8632 | 1.5707 | 1+0.169027076968175i | 1.0142 | 0.16744 | 1-2.9351970991042i | 3.1009 | -1.2424 | -0.81666404581034+14.0439383964471i | 14.0677 | 1.6289 | -0.00580583131724112+0.0124021055078258i | -37.2695 | 115.0858 | -6627.51882264077 | 465778.961620369i | 465778.9616 | 1.5708 | -24.8908179034597+227.367671220175i | 228.7261 | 1.6798 | 1+270.119193212501i | 270.121 | 1.5671 | 1+217.984554038332i | 217.9868 | 1.5662 | -3.63787692292062+0.428798462508832i | 11.2769 | 173.2775 | 0.0158028959937333-0.0476068649649648i | -25.9926 | -71.6366
[5 empty] | 88 | 75857.7575 | 547.187404092767 | 1+9140.93624769178i | 9140.9363 | 1.5707 | 1+0.172964223367233i | 1.0148 | 0.17127 | 1-3.00356662247612i | 3.1657 | -1.2494 | -0.90228078458565+14.3710637451069i | 14.3994 | 1.6335 | -0.00556847827710427+0.0121395071940692i | -37.4866 | 114.6413 | -6627.51882264077 | 476628.347377929i | 476628.3474 | 1.5708 | -26.1110145590999+232.663744630799i | 234.1243 | 1.6826 | 1+276.411077494883i | 276.4129 | 1.5672 | 1+223.06206657287i | 223.0643 | 1.5663 | -3.63568137580541+0.43787013441813i | 11.2743 | 173.1326 | 0.0149296851168081-0.0465736505486333i | -26.2124 | -72.2262
[5 empty] | 89 | 77624.7117 | 547.187404092767 | 1+9353.85600514811i | 9353.8561 | 1.5707 | 1+0.176993077686972i | 1.0155 | 0.17518 | 1-3.07352867662819i | 3.2321 | -1.2562 | -0.99193251594829+14.7058088219879i | 14.7392 | 1.6381 | -0.00534166859554078+0.0118818469957588i | -37.7029 | 114.207 | -6627.51882264077 | 487730.447794191i | 487730.4478 | 1.5708 | -27.388717311457+238.083179438495i | 239.6534 | 1.6853 | 1+282.849518589285i | 282.8513 | 1.5673 | 1+228.257849567681i | 228.26 | 1.5664 | -3.63338519631177+0.447150176994033i | 11.2715 | 172.9841 | 0.0140953696114718-0.045559855037171i | -26.4314 | -72.8089
[5 empty] | 90 | 79432.8235 | 547.187404092767 | 1+9571.73530087133i | 9571.7354 | 1.5707 | 1+0.181115776079282i | 1.0163 | 0.17917 | 1-3.14512035636757i | 3.3003 | -1.263 | -1.08580940324031+15.0483511133608i | 15.0875 | 1.6428 | -0.00512493506226239+0.0116290867037329i | -37.9183 | 113.7831 | -6627.51882264077 | 499091.149349751i | 499091.1493 | 1.5708 | -28.7266363393735+243.628849099334i | 245.3166 | 1.6882 | 1+289.437930242401i | 289.4397 | 1.5673 | 1+233.574657895683i | 233.5768 | 1.5665 | -3.63098390965476+0.456641857226104i | 11.2686 | 172.832 | 0.0132982289988643-0.0445652865702289i | -26.6496 | -73.385
[5 empty] | 91 | 81283.0516 | 547.187404092767 | 1+9794.68965734794i | 9794.6897 | 1.5707 | 1+0.18533450445342i | 1.017 | 0.18326 | 1-3.21837962055048i | 3.3702 | -1.2695 | -1.18411057192594+15.3988722396823i | 15.4443 | 1.6475 | -0.00491783064637867+0.0113811841922231i | -38.1328 | 113.3693 | -6627.51882264077 | 510716.475638947i | 510716.4756 | 1.5708 | -30.1276095484853+249.303694000774i | 251.1175 | 1.6911 | 1+296.179805717295i | 296.1815 | 1.5674 | 1+239.015310599027i | 239.0174 | 1.5666 | -3.6284728551597+0.466348441820433i | 11.2656 | 172.6762 | 0.0125366174925429-0.0435897405601297i | -26.8672 | -73.9545
[5 empty] | 92 | 83176.3771 | 547.187404092767 | 1+10022.8372879289i | 10022.8373 | 1.5707 | 1+0.189651499635011i | 1.0178 | 0.18743 | 1-3.2933453122085i | 3.4418 | -1.276 | -1.28704453196344+15.7575580518936i | 15.81 | 1.6523 | -0.00471992765338466+0.0111380938175634i | -38.3465 | 112.9655 | -6627.51882264077 | 522612.590563659i | 522612.5906 | 1.5708 | -31.5946085908007+255.110723020697i | 257.0597 | 1.694 | 1+303.078719645583i | 303.0804 | 1.5675 | 1+244.582692383792i | 244.5847 | 1.5667 | -3.62584717978951+0.4762731915642i | 11.2625 | 172.5168 | 0.0118089608804029-0.0426330010640729i | -27.084 | -74.5177
[5 empty] | 93 | 85113.8038 | 547.187404092767 | 1+10256.2991595079i | 10256.2992 | 1.5707 | 1+0.194069050552042i | 1.0187 | 0.19169 | 1-3.37005717914363i | 3.5153 | -1.2823 | -1.39482962008262+16.1245987299599i | 16.1848 | 1.6571 | -0.00453081691422658+0.0108997667879027i | -38.5595 | 112.5717 | -6627.51882264077 | 534785.801601483i | 534785.8016 | 1.5708 | -33.1307451679725+261.053015122756i | 263.147 | 1.697 | 1+310.138329922748i | 310.1399 | 1.5676 | 1+250.279755149494i | 250.2818 | 1.5668 | -3.62310183157023+0.486419355238884i | 11.2592 | 172.3535 | 0.0111137535272179-0.0416948420550622i | -27.3003 | -75.0748
[5 empty] | 94 | 87096.359 | 547.187404092767 | 1+10495.1990566594i | 10495.1991 | 1.5707 | 1+0.198589499448484i | 1.0195 | 0.19604 | 1-3.44855589500312i | 3.5906 | -1.2886 | -1.50769446290641+16.5001888837071i | 16.5689 | 1.6619 | -0.00435010700550066+0.0106661515057932i | -38.7716 | 112.1877 | -6627.51882264077 | 547242.563150044i | 547242.5632 | 1.5708 | -34.7392776316344+267.133720988878i | 269.3831 | 1.7001 | 1+317.362379647605i | 317.364 | 1.5676 | 1+256.10951955422i | 256.1115 | 1.5669 | -3.62023155292682+0.496790163055691i | 11.2557 | 172.1863 | 0.0104495554941818-0.0407750285981428i | -27.5159 | -75.626
[5 empty] | 95 | 89125.0938 | 547.187404092767 | 1+10739.6636472712i | 10739.6637 | 1.5707 | 1+0.203215243126177i | 1.0204 | 0.20049 | 1-3.52888308084518i | 3.6678 | -1.2947 | -1.62587846189846+16.8845276560063i | 16.9626 | 1.6668 | -0.00417742349984254+0.010437193885418i | -38.983 | 111.8135 | -6627.51882264077 | 559989.479949198i | 559989.4799 | 1.5708 | -36.4236178948013+273.356064689801i | 275.772 | 1.7033 | 1+324.754699106939i | 324.7562 | 1.5677 | 1+262.075076616224i | 262.077 | 1.567 | -3.61723087394391+0.507388819585959i | 11.2521 | 172.0152 | 0.00981498977185723-0.0398733179381683i | -27.7309 | -76.1713
[5 empty] | 96 | 91201.0839 | 547.187404092767 | 1+10989.822549705i | 10989.8226 | 1.5707 | 1+0.207948734215646i | 1.0214 | 0.20503 | 1-3.61108132720699i | 3.747 | -1.3006 | -1.74963230116587+17.2778188283618i | 17.3662 | 1.6717 | -0.00401240824556963+0.0102128376461098i | -39.1937 | 111.4488 | -6627.51882264077 | 573033.310582958i | 573033.3106 | 1.5708 | -38.1873386689949+279.723345394518i | 282.3179 | 1.7065 | 1+332.319207806375i | 332.3207 | 1.5678 | 1+268.179589352824i | 268.1815 | 1.5671 | -3.61409410556723+0.518218496158329i | 11.2484 | 171.8401 | 0.00920873962296636-0.0389894605049129i | -27.9453 | -76.7111
[5 empty] | 97 | 93325.4301 | 547.187404092767 | 1+11245.8084015221i | 11245.8084 | 1.5707 | 1+0.212792482476524i | 1.0224 | 0.20967 | 1-3.6951942166868i | 3.8281 | -1.3065 | -1.87921847919367+17.6802709289591i | 17.7799 | 1.6767 | -0.00385471867464591+0.00999302458371317i | -39.4036 | 111.0937 | -6627.51882264077 | 586380.971062982i | 586380.9711 | 1.5708 | -40.0341810424436+286.238939119539i | 289.025 | 1.7098 | 1+340.059916548555i | 340.0614 | 1.5679 | 1+274.426294457475i | 274.4281 | 1.5672 | -3.6108153327647+0.529282322693606i | 11.2444 | 171.6608 | 0.00862954603150386-0.0381232008410131i | -28.1592 | -77.2455
[5 empty] | 98 | 95499.2586 | 547.187404092767 | 1+11507.7569298096i | 11507.757 | 1.5707 | 1+0.217749056128253i | 1.0234 | 0.2144 | 1-3.78126634705198i | 3.9113 | -1.3123 | -2.01491186563939+18.092097343229i | 18.204 | 1.6817 | -0.00370402713805015+0.0097776948212462i | -39.6129 | 110.7479 | -6627.51882264077 | 600039.538495534i | 600039.5385 | 1.5708 | -41.9680624154317+292.906300518902i | 295.8976 | 1.7131 | 1+347.980929559715i | 347.9824 | 1.5679 | 1+280.818504015909i | 280.8203 | 1.5672 | -3.60738840766792+0.540583378947507i | 11.2403 | 171.4774 | 0.00807620525470268-0.0372742784578786i | -28.3726 | -77.7747
[5 empty] | 99 | 97723.7221 | 547.187404092767 | 1+11775.8070231445i | 11775.8071 | 1.5707 | 1+0.222821083211789i | 1.0245 | 0.21924 | 1-3.86934335488533i | 3.9965 | -1.3179 | -2.1570002843684+18.5135164269875i | 18.6387 | 1.6868 | -0.00356002026764082+0.00956678704022789i | -39.8214 | 110.4114 | -6627.51882264077 | 614016.254833857i | 614016.2548 | 1.5708 | -43.9930848096314+299.728964715873i | 302.9403 | 1.7165 | 1+356.086446665799i | 356.0879 | 1.568 | 1+287.359607262245i | 287.3613 | 1.5673 | -3.60380694271769+0.552124685130784i | 11.236 | 171.2897 | 0.00754756647444059-0.0364424286244053i | -28.5855 | -78.2989
[5 empty] | 100 | 100000 | 547.187404092767 | 1+12050.1008052342i | 12050.1008 | 1.5707 | 1+0.22801125298303i | 1.0257 | 0.22418 | 1-3.95947193978226i | 4.0838 | -1.3234 | -2.30578512396695+18.9447516222109i | 19.0846 | 1.6919 | -0.00342239836362552+0.00936023869395135i | -40.0293 | 110.084 | -6627.51882264077 | 628318.530717959i | 628318.5307 | 1.5708 | -46.1135435690402+306.710549177318i | 310.1577 | 1.72 | 1+364.380765519266i | 364.3821 | 1.5681 | 1+294.053072376004i | 294.0548 | 1.5674 | -3.60006430384009+0.563909191875545i | 11.2315 | 171.0976 | 0.00704252954474066-0.0356273830930253i | -28.7979 | -78.8184
[5 empty] | 1 | 102329.2992 | 547.187404092767 | 1+12330.7837102728i | 12330.7838 | 1.5707 | 1+0.233322317338689i | 1.0269 | 0.22922 | 1-4.05169988911147i | 4.1733 | -1.3288 | -2.46158197702778+19.3860315755079i | 19.5417 | 1.6971 | -0.00329087480675893+0.00915798620390273i | -40.2366 | 109.7656 | -6627.51882264077 | 642953.949403827i | 642953.9494 | 1.5708 | -48.3339364709819+313.854755631731i | 317.5547 | 1.7236 | 1+372.868283877762i | 372.8696 | 1.5681 | 1+300.902448320991i | 300.9041 | 1.5675 | -3.59615360368248+0.575939769516168i | 11.2268 | 170.9011 | 0.00656004283208603-0.0348288707673505i | -29.0098 | -79.3333
[5 empty] | 2 | 104712.8548 | 547.187404092767 | 1+12618.0045600519i | 12618.0046 | 1.5707 | 1+0.238757092275387i | 1.0281 | 0.23437 | 1-4.14607610335247i | 4.265 | -1.3341 | -2.62472130956426+19.8375902593506i | 20.0105 | 1.7023 | -0.00316517549441202+0.00895996514045281i | -40.4432 | 109.4562 | -6627.51882264077 | 657930.270784171i | 657930.2708 | 1.5708 | -50.6589732664946+321.165372031939i | 325.1362 | 1.7272 | 1+381.553501935865i | 381.5548 | 1.5682 | 1+307.911366726992i | 307.913 | 1.5675 | -3.59206769494223+0.588219196652807i | 11.2218 | 170.7001 | 0.00609910114534591-0.0340466183154172i | -29.2213 | -79.8438
[5 empty] | 3 | 107151.9305 | 547.187404092767 | 1+12911.9156428677i | 12911.9157 | 1.5707 | 1+0.244318459382733i | 1.0294 | 0.23962 | 1-4.24265062202329i | 4.3589 | -1.3393 | -2.79554916197319+20.2996670961305i | 20.4913 | 1.7076 | -0.00304503829967261+0.00876611038887263i | -40.6491 | 109.1554 | -6627.51882264077 | 673255.435502822i | 673255.4355 | 1.5708 | -53.0935856703449+328.646274563525i | 332.9073 | 1.731 | 1+390.441024711152i | 390.4423 | 1.5682 | 1+315.08354381532i | 315.0851 | 1.5676 | -3.5877991638248+0.600750147965457i | 11.2166 | 170.4944 | 0.00565874375218312-0.0332803507322819i | -29.4325 | -80.3501
[5 empty] | 4 | 109647.8196 | 547.187404092767 | 1+13212.6727942668i | 13212.6728 | 1.5707 | 1+0.250009367371181i | 1.0308 | 0.24499 | 1-4.34147465021201i | 4.4552 | -1.3444 | -2.97442788303279+20.7725070851025i | 20.9844 | 1.713 | -0.0029302125526581+0.00857635630166142i | -40.8545 | 108.8633 | -6627.51882264077 | 688937.569164965i | 688937.5692 | 1.5708 | -55.6429378218551+336.301429700032i | 340.8736 | 1.7348 | 1+399.535564485838i | 399.5368 | 1.5683 | 1+322.422782369203i | 322.4243 | 1.5677 | -3.58334032367083+0.613535181246221i | 11.2112 | 170.2841 | 0.0052380524788942-0.0325297918554968i | -29.6432 | -80.8526
[5 empty] | 5 | 112201.8454 | 547.187404092767 | 1+13520.4354796717i | 13520.4355 | 1.5707 | 1+0.255832833635474i | 1.0322 | 0.25046 | 1-4.44260058572649i | 4.5538 | -1.3494 | -3.16173689849314+21.2563609322877i | 21.4902 | 1.7185 | -0.00282045854324207+0.00839063683811156i | -41.0592 | 108.5797 | -6627.51882264077 | 704984.986645446i | 704984.9866 | 1.5708 | -58.3124372387366+344.134896306041i | 349.0404 | 1.7386 | 1+408.841943305294i | 408.8432 | 1.5684 | 1+329.932973750068i | 329.9345 | 1.5678 | -3.57868320879657+0.626576723618061i | 11.2056 | 170.069 | 0.00483614989071428-0.031794664836785i | -29.8536 | -81.3513
[5 empty] | 6 | 114815.3621 | 547.187404092767 | 1+13835.3668789321i | 13835.3669 | 1.5707 | 1+0.261791945854508i | 1.0337 | 0.25605 | 1-4.54608204687628i | 4.6548 | -1.3543 | -3.35787351588895+21.7514851834004i | 22.0091 | 1.724 | -0.00271554704441643+0.00820888569197427i | -41.2633 | 108.3045 | -6627.51882264077 | 721406.196497424i | 721406.1965 | 1.5708 | -61.107746287158+352.150827789235i | 357.4134 | 1.7426 | 1+418.365095534751i | 418.3663 | 1.5684 | 1+337.618099960794i | 337.6196 | 1.5678 | -3.57381956859601+0.639877056908466i | 11.1997 | 169.849 | 0.00445219754969998-0.0310746925730231i | -30.0636 | -81.8465
[5 empty] | 7 | 117489.7555 | 547.187404092767 | 1+14157.6339728445i | 14157.634 | 1.5707 | 1+0.267889863628461i | 1.0353 | 0.26174 | 1-4.65197390090185i | 4.7582 | -1.3591 | -3.56325376728228+22.2581423598723i | 22.5416 | 1.7295 | -0.00261525885553414+0.00803103640803853i | -41.4668 | 108.0375 | -6627.51882264077 | 738209.905463728i | 738209.9055 | 1.5708 | -64.0347941923856+360.353474302592i | 365.9987 | 1.7467 | 1+428.11007047558i | 428.1112 | 1.5685 | 1+345.482235757024i | 345.4837 | 1.5679 | -3.56874086195777+0.653438302147485i | 11.1935 | 169.624 | 0.00408539434738826-0.0303695980994741i | -30.2733 | -82.3384
[5 empty] | 8 | 120226.4435 | 547.187404092767 | 1+14487.4076316877i | 14487.4077 | 1.5707 | 1+0.274129820154051i | 1.0369 | 0.26756 | 1-4.76033229306583i | 4.8642 | -1.3637 | -3.77831329172209+22.7766010980447i | 23.0879 | 1.7352 | -0.0025193843646979+0.00785702248837925i | -41.6698 | 107.7786 | -6627.51882264077 | 755405.023093271i | 755405.0231 | 1.5708 | -67.0997896154618+368.747184997865i | 374.8024 | 1.7508 | 1+438.082035042481i | 438.0832 | 1.5685 | 1+353.52955080765i | 353.531 | 1.568 | -3.56343825205397+0.667262403160432i | 11.1871 | 169.394 | 0.00373497490950969-0.029679104948012i | -30.4827 | -82.8273
[5 empty] | 9 | 123026.8771 | 547.187404092767 | 1+14824.8627058208i | 14824.8627 | 1.5707 | 1+0.280515123938824i | 1.0386 | 0.27349 | 1-4.87121467642203i | 4.9728 | -1.3683 | -4.00350825929327+23.3071362916033i | 23.6485 | 1.7409 | -0.0024277231295834+0.00768677748898544i | -41.8722 | 107.5277 | -6627.51882264077 | 773000.666465025i | 773000.6665 | 1.5708 | -70.3092338226102+377.33641033157i | 383.8309 | 1.755 | 1+448.286276503062i | 448.2874 | 1.5686 | 1+361.764311905631i | 361.7657 | 1.568 | -3.55790260156427+0.681351109227307i | 11.1803 | 169.1589 | 0.00340020807011881-0.0290029374729454i | -30.6919 | -83.3134
[5 empty] | 10 | 125892.5412 | 547.187404092767 | 1+15170.1781183907i | 15170.1782 | 1.5707 | 1+0.287049160555366i | 1.0404 | 0.27953 | 1-4.98467984227783i | 5.084 | -1.3728 | -4.23931633871445+23.8500292373301i | 24.2239 | 1.7467 | -0.00234008347600775+0.00752023510743371i | -42.074 | 107.2847 | -6627.51882264077 | 791006.165022013i | 791006.165 | 1.5708 | -73.669934475292+386.125704424671i | 393.0907 | 1.7593 | 1+458.728205281216i | 458.7293 | 1.5686 | 1+370.190885230302i | 370.1922 | 1.5681 | -3.55212446840266+0.695705956782586i | 11.1732 | 168.9185 | 0.00308039541258472-0.0283408211468831i | -30.9007 | -83.7968
[5 empty] | 11 | 128824.9552 | 547.187404092767 | 1+15523.5369602001i | 15523.537 | 1.5707 | 1+0.293735394436379i | 1.0422 | 0.2857 | 1-5.10078795136605i | 5.1979 | -1.3772 | -4.48623771053743+24.405567784251i | 24.8145 | 1.7526 | -0.00225628211357594+0.00735732926222649i | -42.2752 | 107.0493 | -6627.51882264077 | 809431.065517901i | 809431.0655 | 1.5708 | -77.1890200701685+395.119727477236i | 402.5888 | 1.7637 | 1+469.413357825797i | 469.4144 | 1.5687 | 1+378.813738662377i | 378.8151 | 1.5682 | -3.54609410202052+0.710328250131595i | 11.1659 | 168.6728 | 0.00277486987496671-0.027692482828944i | -31.1094 | -84.2779
[5 empty] | 12 | 131825.6739 | 547.187404092767 | 1+15885.126586784i | 15885.1266 | 1.5707 | 1+0.300577370711569i | 1.0442 | 0.29199 | 1-5.21960056574297i | 5.3145 | -1.3815 | -4.74479612809712+24.9740464862569i | 25.4208 | 1.7585 | -0.00217614376776053+0.00719799416438015i | -42.4759 | 106.8215 | -6627.51882264077 | 828285.13707881i | 828285.1371 | 1.5708 | -80.8739550595978+404.323248239336i | 412.3323 | 1.7682 | 1+480.347399546115i | 480.3484 | 1.5687 | 1+387.637444152882i | 387.6387 | 1.5682 | -3.53980144036534+0.725219041162444i | 11.1581 | 168.4217 | 0.00248299441737614-0.0270576510075011i | -31.3178 | -84.7568
[5 empty] | 13 | 134896.2883 | 547.187404092767 | 1+16255.1387177487i | 16255.1387 | 1.5707 | 1+0.307578717087323i | 1.0462 | 0.2984 | 1-5.34118068142944i | 5.434 | -1.3857 | -5.01554002846277+25.5557667582805i | 26.0433 | 1.7646 | -0.0020995008277911+0.00704216438180597i | -42.6761 | 106.601 | -6627.51882264077 | 847578.37638305i | 847578.3764 | 1.5708 | -84.7325556847412+413.741146539504i | 422.3285 | 1.7728 | 1+491.536127815823i | 491.5371 | 1.5688 | 1+396.666680147267i | 396.6679 | 1.5683 | -3.53323610757944+0.740379108035791i | 11.1501 | 168.1651 | 0.00220416074900152-0.0264360560195071i | -31.526 | -85.2339
[5 empty] | 14 | 138038.4265 | 547.187404092767 | 1+16633.7695384238i | 16633.7696 | 1.5707 | 1+0.314743145770163i | 1.0484 | 0.30493 | 1-5.46559276181209i | 5.5563 | -1.3898 | -5.29904369574629+26.1510370361099i | 26.6825 | 1.7707 | -0.00202619300975317+0.00688977489699573i | -42.8757 | 106.3879 | -6627.51882264077 | 867321.012961475i | 867321.013 | 1.5708 | -88.7730065548561+423.378415872079i | 432.5852 | 1.7775 | 1+502.985475046748i | 502.9865 | 1.5688 | 1+405.90623406597i | 405.9075 | 1.5683 | -3.52638741253033+0.755808932838964i | 11.1417 | 167.9028 | 0.0019377881125515-0.0258274302483605i | -31.734 | -85.7092
[5 empty] | 15 | 141253.7545 | 547.187404092767 | 1+17021.2198038822i | 17021.2198 | 1.5707 | 1+0.322074455435008i | 1.0506 | 0.31158 | 1-5.59290277182273i | 5.6816 | -1.3939 | -5.59590847923601+26.7601729399258i | 27.339 | 1.7769 | -0.00195606703431641+0.00674076115849058i | -43.0747 | 106.1819 | -6627.51882264077 | 887523.514621324i | 887523.5146 | 1.5708 | -93.0038780079507+433.240166044826i | 443.1103 | 1.7823 | 1+514.701511834345i | 514.7025 | 1.5689 | 1+415.361004842779i | 415.3622 | 1.5684 | -3.51924434826988+0.771508678195567i | 11.1328 | 167.6349 | 0.00168332212393597-0.0252315083021625i | -31.9418 | -86.1832
[5 empty] | 16 | 144543.9771 | 547.187404092767 | 1+17417.6949453831i | 17417.695 | 1.5707 | 1+0.329576533239284i | 1.0529 | 0.31837 | 1-5.72317821291381i | 5.8099 | -1.3978 | -5.90676406893901+27.3834974416471i | 28.0133 | 1.7832 | -0.00188897631853356+0.00659505912658154i | -43.2732 | 105.9829 | -6627.51882264077 | 908196.592996386i | 908196.593 | 1.5708 | -97.4341442896192+443.331625888221i | 453.9123 | 1.7871 | 1+526.690450176395i | 526.6914 | 1.5689 | 1+425.036005522308i | 425.0372 | 1.5684 | -3.51179559252515+0.787478162826978i | 11.1236 | 167.3612 | 0.00144023366507482-0.0246480271741143i | -32.1496 | -86.6559
[5 empty] | 17 | 147910.8388 | 547.187404092767 | 1+17823.4051792944i | 17823.4052 | 1.5707 | 1+0.337253356883943i | 1.0553 | 0.32527 | 1-5.85648815884858i | 5.9413 | -1.4017 | -6.2322698312382+28.0213410361754i | 28.706 | 1.7896 | -0.00182478068117266+0.00645260531366288i | -43.4712 | 105.7908 | -6627.51882264077 | 929351.209226456i | 929351.2092 | 1.5708 | -102.073202588621+453.658146027849i | 464.9996 | 1.7921 | 1+538.958646766699i | 538.9596 | 1.5689 | 1+434.936365917981i | 434.9375 | 1.5685 | -3.50402950933131+0.803716836068689i | 11.114 | 167.0816 | 0.00120801782778955-0.0240767263867341i | -32.3571 | -87.1277
[5 empty] | 18 | 151356.1248 | 547.187404092767 | 1+18238.5656185524i | 18238.5656 | 1.5707 | 1+0.3451089967225i | 1.0579 | 0.33231 | 1-5.99290329232497i | 6.0758 | -1.4055 | -6.57311620749679+28.6740419166274i | 29.4178 | 1.7961 | -0.00176334606106435+0.00631333681963383i | -43.6686 | 105.6053 | -6627.51882264077 | 950998.579769078i | 950998.5798 | 1.5708 | -106.930892969579+464.225201721376i | 476.3814 | 1.7972 | 1+551.512606365482i | 551.5135 | 1.569 | 1+445.067335331928i | 445.0685 | 1.5685 | -3.4959341519224+0.8202237513513i | 11.104 | 166.796 | 0.000986192906788357-0.0235173481214838i | -32.5646 | -87.5987
[5 empty] | 19 | 154881.6619 | 547.187404092767 | 1+18663.3963867174i | 18663.3964 | 1.5707 | 1+0.353147617919176i | 1.0605 | 0.33948 | 1-6.13249594245241i | 6.2135 | -1.4092 | -6.93002617857688+29.3419461536495i | 30.1492 | 1.8027 | -0.00170454424796678+0.00617719136272033i | -43.8655 | 105.4264 | -6627.51882264077 | 973150.182346649i | 973150.1823 | 1.5708 | -112.017519245073+475.038395761605i | 488.067 | 1.8024 | 1+564.358985248293i | 564.3599 | 1.569 | 1+455.434285338231i | 455.4354 | 1.5686 | -3.48749726700177+0.836997538663917i | 11.0935 | 166.5043 | 0.00077429943981481-0.022969637335326i | -32.772 | -88.0693
[5 empty] | 20 | 158489.3192 | 547.187404092767 | 1+19098.1227346859i | 19098.1228 | 1.5707 | 1+0.361373482657334i | 1.0633 | 0.34677 | 1-6.2753401231017i | 6.3545 | -1.4128 | -7.30375679837881+30.0254078789087i | 30.901 | 1.8094 | -0.00164825262546935+0.00604410730606657i | -44.0618 | 105.2539 | -6627.51882264077 | 995817.762032063i | 995817.762 | 1.5708 | -117.343870831408+486.103461447142i | 500.0662 | 1.8077 | 1+577.504594735255i | 577.5055 | 1.5691 | 1+466.042712631005i | 466.0438 | 1.5687 | -3.47870630052083+0.854036376027068i | 11.0825 | 166.2065 | 0.000571899293078409-0.0224333418656707i | -32.9793 | -88.5397
[5 empty] | 21 | 162181.0097 | 547.187404092767 | 1+19542.9751601217i | 19542.9752 | 1.5707 | 1+0.369790952399339i | 1.0662 | 0.3542 | 1-6.4215115721482i | 6.4989 | -1.4163 | -7.69510079965413+30.7247894728585i | 31.6738 | 1.8162 | -0.00159435392547458+0.00591402368042546i | -44.2576 | 105.0876 | -6627.51882264077 | 1019013.33747611i | 1019013.3375 | 1.5708 | -122.921245634414+497.426265622278i | 512.389 | 1.8131 | 1+590.956404802521i | 590.9573 | 1.5691 | 1+476.898241938819i | 476.8993 | 1.5687 | -3.46954840509959+0.871337960011687i | 11.0711 | 165.9024 | 0.00037857479013187-0.021908212525101i | -33.1866 | -89.01
[5 empty] | 22 | 165958.6907 | 547.187404092767 | 1+19998.1895296695i | 19998.1896 | 1.5707 | 1+0.378404490199071i | 1.0692 | 0.36175 | 1-6.57108779162904i | 6.6467 | -1.4198 | -8.10488827549809+31.4404617568777i | 32.4683 | 1.8231 | -0.00154273599381611+0.00578688020325909i | -44.4529 | 104.9274 | -6627.51882264077 | 1042749.20727993i | 1042749.2073 | 1.5708 | -128.761474013824+509.012811787661i | 525.0462 | 1.8186 | 1+604.72154777785i | 604.7224 | 1.5691 | 1+488.006629007007i | 488.0077 | 1.5687 | -3.46001044922833+0.888899475352362i | 11.0591 | 165.5919 | 0.000193927882400418-0.0213940031872194i | -33.3938 | -89.4807
[5 empty] | 23 | 169824.3652 | 547.187404092767 | 1+20464.0072040131i | 20464.0072 | 1.5707 | 1+0.387218663068279i | 1.0724 | 0.36944 | 1-6.72414808883559i | 6.7981 | -1.4232 | -8.5339884400879+32.1728041898839i | 33.2854 | 1.8301 | -0.00149329156658779+0.00566261729454397i | -44.6477 | 104.7732 | -6627.51882264077 | 1067037.95651586i | 1067037.9565 | 1.5708 | -134.876943877039+520.869243283437i | 538.0488 | 1.8242 | 1+618.807322122243i | 618.8081 | 1.5692 | 1+499.373763649422i | 499.3748 | 1.5688 | -3.45007902839408+0.906717563714682i | 11.0466 | 165.275 | 0.0000175793596047438-0.0208904708648999i | -33.601 | -89.9518
[5 empty] | 24 | 173780.0829 | 547.187404092767 | 1+20940.6751658495i | 20940.6752 | 1.5707 | 1+0.396238144398094i | 1.0756 | 0.37726 | 1-6.88077361836351i | 6.9531 | -1.4265 | -8.98331147240342+32.9222050695292i | 34.1258 | 1.8372 | -0.00144591805677465+0.00554117608955752i | -44.8419 | 104.6247 | -6627.51882264077 | 1091892.46340026i | 1091892.4634 | 1.5708 | -141.280626955559+533.00184654652i | 551.4084 | 1.8299 | 1+633.221196299713i | 633.222 | 1.5692 | 1+511.005672871321i | 511.0067 | 1.5688 | -3.43974047828076+0.92478829169067i | 11.0336 | 164.9516 | -0.000150831901654265-0.0203973757821818i | -33.8083 | -90.4237
[5 empty] | 25 | 177827.941 | 547.187404092767 | 1+21428.4461508415i | 21428.4462 | 1.5707 | 1+0.405467716436901i | 1.0791 | 0.38521 | 1-7.04104742514169i | 7.1117 | -1.4297 | -9.4538104468378+33.6890617380793i | 34.9904 | 1.8444 | -0.00140051735079333+0.00542249844891139i | -45.0356 | 104.4818 | -6627.51882264077 | 1117325.90612166i | 1117325.9061 | 1.5708 | -147.986106319747+545.417054443756i | 565.1368 | 1.8357 | 1+647.970812737135i | 647.9716 | 1.5693 | 1+522.908524064936i | 522.9095 | 1.5689 | -3.42898089019376+0.943107118109836i | 11.02 | 164.6216 | -0.000311649652852759-0.019914481440992i | -34.0156 | -90.8966
[5 empty] | 26 | 181970.0859 | 547.187404092767 | 1+21927.5787816215i | 21927.5788 | 1.5708 | 1+0.414912272825957i | 1.0827 | 0.3933 | 1-7.20505448846389i | 7.2741 | -1.4329 | -9.9464833547964+34.4737807930899i | 35.88 | 1.8517 | -0.00135699561456368+0.00530652696608202i | -45.2287 | 104.3444 | -6627.51882264077 | 1143351.76982803i | 1143351.7698 | 1.5708 | -155.007605190351+558.121449682706i | 579.2468 | 1.8417 | 1+663.06399187637i | 663.0647 | 1.5693 | 1+535.088628279517i | 535.0896 | 1.5689 | -3.41778612886362+0.961668860770162i | 11.0058 | 164.2849 | -0.000465200953733731-0.0194415546838434i | -34.2229 | -91.3707
[5 empty] | 27 | 186208.7137 | 547.187404092767 | 1+22438.3377049174i | 22438.3377 | 1.5708 | 1+0.424576821194082i | 1.0864 | 0.40151 | 1-7.37288176704609i | 7.4404 | -1.436 | -10.4623752215713+35.2767783029918i | 36.7955 | 1.8591 | -0.00131526310874749+0.0051932049726769i | -45.4213 | 104.2122 | -6627.51882264077 | 1169983.85377682i | 1169983.8538 | 1.5708 | -162.36001710787+571.121768301887i | 593.7515 | 1.8478 | 1+678.508736320792i | 678.5095 | 1.5693 | 1+547.552443567551i | 547.5534 | 1.569 | -3.40614185278441+0.980467662709939i | 10.991 | 163.9414 | -0.000611796819405994-0.0189783657536052i | -34.4303 | -91.8464
[5 empty] | 28 | 190546.0718 | 547.187404092767 | 1+22960.9937318712i | 22960.9938 | 1.5708 | 1+0.434466485812747i | 1.0903 | 0.40986 | 1-7.54461824513286i | 7.6106 | -1.439 | -11.0025803229787+36.0984800276935i | 37.738 | 1.8666 | -0.00127523401280415+0.00508247654166629i | -45.6133 | 104.0852 | -6627.51882264077 | 1197236.27865146i | 1197236.2787 | 1.5708 | -170.058937523737+584.424903242315i | 608.6645 | 1.854 | 1+694.313235078342i | 694.314 | 1.5694 | 1+560.306578408883i | 560.3075 | 1.569 | -3.39403353724154+0.999496958158956i | 10.9755 | 163.591 | -0.000751732836021314-0.0185246883513974i | -34.6378 | -92.3238
[5 empty] | 29 | 194984.46 | 547.187404092767 | 1+23495.8239816259i | 23495.824 | 1.5708 | 1+0.444586510313027i | 1.0944 | 0.41834 | 1-7.72035497967793i | 7.7848 | -1.442 | -11.5682445064648+36.9393216443253i | 38.7084 | 1.8743 | -0.0012368262575243+0.00497428648879779i | -45.8049 | 103.9631 | -6627.51882264077 | 1225123.49404832i | 1225123.494 | 1.5708 | -178.120696880358+598.037908002218i | 624.0003 | 1.8603 | 1+710.485867903443i | 710.4866 | 1.5694 | 1+573.357795214613i | 573.3587 | 1.5691 | -3.38144650018417+1.01874943832825i | 10.9594 | 163.2337 | -0.000885289746705123-0.0180802996936212i | -34.8455 | -92.8032
[5 empty] | 30 | 199526.2315 | 547.187404092767 | 1+24043.11202826i | 24043.112 | 1.5708 | 1+0.454942260465876i | 1.0986 | 0.42696 | 1-7.90018514862427i | 7.9632 | -1.4449 | -12.1605676216032+37.7997489782429i | 39.7077 | 1.882 | -0.00119996136571495+0.00486858037240322i | -45.9958 | 103.8458 | -6627.51882264077 | 1253660.28613816i | 1253660.2861 | 1.5708 | -186.562395250195+611.968000376912i | 639.7737 | 1.8667 | 1+727.035209740104i | 727.0359 | 1.5694 | 1+586.713013912658i | 586.7139 | 1.5691 | -3.36836593109245+1.038217017217i | 10.9425 | 162.8694 | -0.0010127340094163-0.0176449805690766i | -35.0533 | -93.2849
[5 empty] | 31 | 204173.7945 | 547.187404092767 | 1+24603.1480511394i | 24603.1481 | 1.5708 | 1+0.465539227027095i | 1.1031 | 0.4357 | 1-8.08420410030767i | 8.1458 | -1.4477 | -12.780806065135+38.6802182394075i | 40.7371 | 1.8899 | -0.00116456430071984+0.00476530449180096i | -46.1863 | 103.733 | -6627.51882264077 | 1282861.78550586i | 1282861.7855 | 1.5708 | -195.401938607284+626.22256628576i | 656.0005 | 1.8733 | 1+743.970035268414i | 743.9707 | 1.5695 | 1+600.379315616742i | 600.3801 | 1.5691 | -3.35477692298559+1.05789079763675i | 10.925 | 162.4979 | -0.00113431832842553-0.0172185153970812i | -35.2613 | -93.7691
[5 empty] | 32 | 208929.6131 | 547.187404092767 | 1+25176.228988777i | 25176.229 | 1.5708 | 1+0.476383028648628i | 1.1077 | 0.44458 | 1-8.27250940401223i | 8.3327 | -1.4505 | -13.430275445956+39.5811962642761i | 41.7976 | 1.8979 | -0.00113056332246754+0.00466440588448541i | -46.3761 | 103.6247 | -6627.51882264077 | 1312743.47517293i | 1312743.4752 | 1.5708 | -204.65807680823+640.80916368829i | 672.697 | 1.8799 | 1+761.299323557038i | 761.3 | 1.5695 | 1+614.36394638093i | 614.3648 | 1.5692 | -3.3406645077095+1.07776103767626i | 10.9067 | 162.1193 | -0.00125028216112081-0.0168006922874331i | -35.4695 | -94.256
[5 empty] | 33 | 213796.209 | 547.187404092767 | 1+25762.658696271i | 25762.6587 | 1.5708 | 1+0.487479414857622i | 1.1125 | 0.45358 | 1-8.46520090170233i | 8.5241 | -1.4532 | -14.1103533756984+40.5031607633228i | 42.8907 | 1.906 | -0.00109788985074989+0.00456583232229291i | -46.5655 | 103.5205 | -6627.51882264077 | 1343321.19880674i | 1343321.1988 | 1.5708 | -214.350443363142+655.735526591516i | 689.8806 | 1.8867 | 1+779.032262823993i | 779.0329 | 1.5695 | 1+628.674321041553i | 628.6751 | 1.5692 | -3.32601369463266+1.09781711785252i | 10.8876 | 161.7335 | -0.00136085220186514-0.0163913031030124i | -35.6779 | -94.746
[5 empty] | 34 | 218776.1624 | 547.187404092767 | 1+26362.748106415i | 26362.7481 | 1.5708 | 1+0.498834269104927i | 1.1175 | 0.46271 | 1-8.66238076096072i | 8.7199 | -1.4559 | -14.8224823908311+41.4466005743291i | 44.0173 | 1.9143 | -0.00106647833543907+0.00446953230672314i | -46.7543 | 103.4204 | -6627.51882264077 | 1374611.16912112i | 1374611.1691 | 1.5708 | -224.499597080964+671.009569150629i | 707.569 | 1.8937 | 1+797.178255308412i | 797.1789 | 1.5695 | 1+643.318027148683i | 643.3188 | 1.5692 | -3.31080951286674+1.11804750921787i | 10.8677 | 161.3404 | -0.00146624284466265-0.0159901435257367i | -35.8866 | -95.2392
[5 empty] | 35 | 223872.1139 | 547.187404092767 | 1+26976.8153945573i | 26976.8154 | 1.5708 | 1+0.510453611884565i | 1.1227 | 0.47198 | 1-8.86415352915876i | 8.9204 | -1.4585 | -15.568173012472+42.4120159215705i | 45.1791 | 1.9226 | -0.00103626613336006+0.00437545506359179i | -46.9425 | 103.3242 | -6627.51882264077 | 1406629.9764725i | 1406629.9765 | 1.5708 | -235.127065677454+686.639389865166i | 725.7812 | 1.9007 | 1+815.746922255697i | 815.7475 | 1.5696 | 1+658.302828989129i | 658.3036 | 1.5693 | -3.29503705711323+1.13843974271679i | 10.8469 | 160.9399 | -0.00156665662641148-0.0155970131265172i | -36.0956 | -95.7359
[5 empty] | 36 | 229086.7653 | 547.187404092767 | 1+27605.186147302i | 27605.1862 | 1.5708 | 1+0.522343603925875i | 1.1282 | 0.48136 | 1-9.07062618888886i | 9.1256 | -1.461 | -16.3490069504059+43.3999186810428i | 46.3772 | 1.9311 | -0.00100719339153912+0.00428355053718272i | -47.1302 | 103.2316 | -6627.51882264077 | 1439394.59765635i | 1439394.5977 | 1.5708 | -246.255391438352+702.633275872959i | 744.5369 | 1.9079 | 1+834.748109018848i | 834.7487 | 1.5696 | 1+673.636671703171i | 673.6374 | 1.5693 | -3.27868153721893+1.15898038011026i | 10.8253 | 160.532 | -0.00166228465255731-0.0152117154397758i | -36.3049 | -96.2363
[5 empty] | 37 | 234422.8815 | 547.187404092767 | 1+28248.1935351399i | 28248.1936 | 1.5708 | 1+0.534510549460022i | 1.1339 | 0.49087 | 1-9.28190821468826i | 9.3356 | -1.4635 | -17.1666404581035+44.4108326518658i | 47.6132 | 1.9396 | -0.000979202936554806+0.00419376938406282i | -47.3174 | 103.1425 | -6627.51882264077 | 1472922.40490852i | 1472922.4049 | 1.5708 | -257.908179034598+718.999707344068i | 763.8568 | 1.9152 | 1+854.191890278599i | 854.1925 | 1.5696 | 1+689.327685497186i | 689.3284 | 1.5693 | -3.26172833150127+1.1796549868093i | 10.8028 | 160.1167 | -0.00175330700698782-0.0148340580429855i | -36.5145 | -96.7408
[5 empty] | 38 | 239883.2919 | 547.187404092767 | 1+28906.1784890991i | 28906.1785 | 1.5708 | 1+0.546960899562575i | 1.1398 | 0.50051 | 1-9.49811163108364i | 9.5506 | -1.4659 | -18.0228078458565+45.4452938340074i | 48.8886 | 1.9484 | -0.000952240169721123+0.00410606296671653i | -47.504 | 103.0567 | -6627.51882264077 | 1507231.1751162i | 1507231.1751 | 1.5708 | -270.110145590999+735.747361977097i | 783.7625 | 1.9226 | 1+874.088575385138i | 874.0891 | 1.5697 | 1+705.384189954381i | 705.3849 | 1.5694 | -3.24416304387925+1.20044810698277i | 10.7794 | 159.6939 | -0.00183989314804034-0.0144638526415976i | -36.7246 | -97.2494
[5 empty] | 39 | 245470.8916 | 547.187404092767 | 1+29579.4898815117i | 29579.4899 | 1.5708 | 1+0.559701255573959i | 1.146 | 0.51026 | 1-9.71935107198819i | 9.7707 | -1.4683 | -18.9193251594829+46.5038507124795i | 50.2051 | 1.9572 | -0.000926252967835052+0.00402038334715197i | -47.69 | 102.9739 | -6627.51882264077 | 1542339.09924349i | 1542339.0992 | 1.5708 | -282.88717311457+752.885119600214i | 804.2768 | 1.9302 | 1+894.448713824278i | 894.4493 | 1.5697 | 1+721.814698445952i | 721.8154 | 1.5694 | -3.22597156481698+1.22134324132631i | 10.7549 | 159.2635 | -0.00192220229252169-0.0141009151595997i | -36.9351 | -97.7626
[5 empty] | 40 | 251188.6432 | 547.187404092767 | 1+30268.4847109905i | 30268.4847 | 1.5708 | 1+0.572738372599574i | 1.1524 | 0.52013 | 1-9.94574384148199i | 9.9959 | -1.4706 | -19.8580940324032+47.5870645481508i | 51.5643 | 1.9661 | -0.000901191589223101+0.00393668328062314i | -47.8756 | 102.8941 | -6627.51882264077 | 1578264.79197648i | 1578264.792 | 1.5708 | -296.266363393736+770.422066879358i | 825.4235 | 1.9379 | 1+915.283100810921i | 915.2836 | 1.5697 | 1+738.627922644992i | 738.6286 | 1.5694 | -3.20714013605371+1.24232282790053i | 10.7295 | 158.8255 | -0.00200038378966104-0.0137450658358219i | -37.146 | -98.2804
[5 empty] | 41 | 257039.5783 | 547.187404092767 | 1+30973.5282917137i | 30973.5283 | 1.5708 | 1+0.586079163091426i | 1.1591 | 0.53012 | 1-10.177409976008i | 10.2264 | -1.4729 | -20.8411057192594+48.6955096753345i | 52.968 | 1.9752 | -0.000877008584822174+0.00385491620960711i | -48.0605 | 102.8169 | -6627.51882264077 | 1615027.30159297i | 1615027.3016 | 1.5708 | -310.276095484853+788.367502136102i | 847.2276 | 1.9457 | 1+936.602783012812i | 936.6033 | 1.5697 | 1+755.832777145509i | 755.8334 | 1.5695 | -3.18765541905737+1.26336822646466i | 10.7031 | 158.38 | -0.00207457748693297-0.0133961293259673i | -37.3575 | -98.8031
[5 empty] | 42 | 263026.7992 | 547.187404092767 | 1+31694.9944471202i | 31694.9945 | 1.5708 | 1+0.599730700513224i | 1.1661 | 0.54022 | 1-10.4144723080172i | 10.4624 | -1.4751 | -21.8704453196343+49.8297738063093i | 54.418 | 1.9844 | -0.00085365871403062+0.00377503625816741i | -48.245 | 102.7421 | -6627.51882264077 | 1652646.12006218i | 1652646.1201 | 1.5708 | -324.946085908006+806.730940277755i | 869.7153 | 1.9537 | 1+958.419064407661i | 958.4196 | 1.5698 | 1+773.438384189099i | 773.439 | 1.5695 | -3.16750456709863+1.28445970674866i | 10.6755 | 157.9269 | -0.00214491408969574-0.0130539348101954i | -37.5695 | -99.331
[5 empty] | 43 | 269153.4804 | 547.187404092767 | 1+32433.2657081156i | 32433.2657 | 1.5708 | 1+0.613700223090812i | 1.1733 | 0.55043 | 1-10.657056531096i | 10.7039 | -1.4772 | -22.9482962008262+50.9904583429315i | 55.9165 | 1.9937 | -0.000831098865065354+0.00369699822682738i | -48.4289 | 102.6697 | -6627.51882264077 | 1691141.19337961i | 1691141.1934 | 1.5708 | -340.307451679725+825.522117842289i | 892.9143 | 1.9618 | 1+980.743512276638i | 980.744 | 1.5698 | 1+791.454078501656i | 791.4547 | 1.5695 | -3.14667530079693+1.30557644111899i | 10.6469 | 157.4661 | -0.002211515516583-0.0127183161059178i | -37.782 | -99.8642
[5 empty] | 44 | 275422.8703 | 547.187404092767 | 1+33188.7335158945i | 33188.7335 | 1.5708 | 1+0.627995137649964i | 1.1808 | 0.56075 | 1-10.9052912666104i | 10.951 | -1.4794 | -24.0769446290641+52.1781786955057i | 57.4653 | 2.0031 | -0.000809287979559844+0.00362075758806832i | -48.6123 | 102.5993 | -6627.51882264077 | 1730532.93214267i | 1730532.9321 | 1.5708 | -356.392776316345+844.750998160783i | 916.8533 | 1.97 | 1+1003.5879633375i | 1003.5885 | 1.5698 | 1+809.889412242768i | 809.89 | 1.5696 | -3.1251559869423+1.32669650210287i | 10.6171 | 156.9977 | -0.00227449525257078-0.0123891117852944i | -37.9952 | -100.403
[5 empty] | 45 | 281838.2931 | 547.187404092767 | 1+33961.7984294882i | 33961.7984 | 1.5708 | 1+0.642623023543596i | 1.1887 | 0.57117 | 1-11.1593081319029i | 11.204 | -1.4814 | -25.2587846189847+53.3935646090839i | 59.0667 | 2.0127 | -0.000788186981137209+0.0035462704825583i | -48.7952 | 102.5308 | -6627.51882264077 | 1770842.22237266i | 1770842.2224 | 1.5708 | -373.236178948014+864.427776640101i | 941.5629 | 1.9784 | 1+1026.96453002058i | 1026.965 | 1.5698 | 1+828.754160070404i | 828.7548 | 1.5696 | -3.10293572034458+1.34779686524071i | 10.5861 | 156.5217 | -0.00233395870160653-0.012066165296734i | -38.2091 | -100.9475
[5 empty] | 46 | 288403.1503 | 547.187404092767 | 1+34752.8703381468i | 34752.8704 | 1.5708 | 1+0.657591636670432i | 1.1968 | 0.58169 | 1-11.4192418100779i | 11.4629 | -1.4834 | -26.4963230116588+54.6372604973652i | 60.723 | 2.0223 | -0.000767758707691119+0.00347349371620681i | -48.9775 | 102.4639 | -6627.51882264077 | 1812090.43658882i | 1812090.4366 | 1.5708 | -390.873386689951+884.562886168648i | 967.0747 | 1.9869 | 1+1050.88560689096i | 1050.8861 | 1.5698 | 1+848.058324323567i | 848.0589 | 1.5696 | -3.08000440840597+1.36885341773493i | 10.5539 | 156.0381 | -0.00239000354062978-0.0117493250895062i | -38.4237 | -101.498
[5 empty] | 47 | 295120.9227 | 547.187404092767 | 1+35562.3686786673i | 35562.3687 | 1.5708 | 1+0.672908913587284i | 1.2053 | 0.59231 | 1-11.6852301214121i | 11.7279 | -1.4854 | -27.7921847919367+55.9099257843719i | 62.4366 | 2.0321 | -0.000747967847106179+0.00340238475812923i | -49.1594 | 102.3985 | -6627.51882264077 | 1854299.44514031i | 1854299.4451 | 1.5708 | -409.341810424436+905.167002648016i | 993.4224 | 1.9955 | 1+1075.36387722022i | 1075.3643 | 1.5699 | 1+867.812140325664i | 867.8127 | 1.5696 | -3.05635285805553+1.38984097335833i | 10.5204 | 155.5469 | -0.00244272007674126-0.0114384447403756i | -38.639 | -102.0546
[5 empty] | 48 | 301995.172 | 547.187404092767 | 1+36390.7226577848i | 36390.7227 | 1.5708 | 1+0.688582975717123i | 1.2141 | 0.60302 | 1-11.957414096429i | 11.9992 | -1.4874 | -29.1491186563939+57.2122352540848i | 64.2099 | 2.042 | -0.000728780876148366+0.00333290173959289i | -49.3407 | 102.3343 | -6627.51882264077 | 1897491.62780217i | 1897491.6278 | 1.5708 | -428.680624154317+926.251050653491i | 1020.641 | 2.0043 | 1+1100.41231971131i | 1100.4128 | 1.5699 | 1+888.026081811414i | 888.0266 | 1.5697 | -3.03197286462295+1.41073329407122i | 10.4856 | 155.0481 | -0.00249219160917359-0.0111333830809652i | -38.8551 | -102.6176
[5 empty] | 49 | 309029.5433 | 547.187404092767 | 1+37238.3714797436i | 37238.3715 | 1.5708 | 1+0.70462213365516i | 1.2233 | 0.61382 | 1-12.2359380506748i | 12.2767 | -1.4893 | -30.570002843684+58.5448794082228i | 66.0457 | 2.052 | -0.000710166002255482+0.00326500345400231i | -49.5216 | 102.2712 | -6627.51882264077 | 1941689.88564136i | 1941689.8856 | 1.5708 | -448.930848096314+947.826209226401i | 1048.7676 | 2.0131 | 1+1126.04421537999i | 1126.0447 | 1.5699 | 1+908.710866480155i | 908.7114 | 1.5697 | -3.00685730216711+1.43150311877712i | 10.4495 | 154.5418 | -0.00253849479758966-0.0108340043243459i | -39.0721 | -103.187
[5 empty] | 50 | 316227.766 | 547.187404092767 | 1+38105.7645791691i | 38105.7646 | 1.5708 | 1+0.721034891575237i | 1.2328 | 0.6247 | 1-12.520949661237i | 12.5608 | -1.4911 | -32.0578512396695+59.9085648323561i | 67.9466 | 2.0621 | -0.000692093107957337+0.00319864935796776i | -49.702 | 102.2089 | -6627.51882264077 | 1986917.65315922i | 1986917.6532 | 1.5708 | -470.135435690401+969.903917801409i | 1077.8409 | 2.0221 | 1+1152.27315459663i | 1152.2736 | 1.5699 | 1+929.877461678514i | 929.878 | 1.5697 | -2.98100021471177+1.45212219961863i | 10.412 | 154.0281 | -0.0025817000380795-0.0105401781891575i | -39.29 | -103.763
[5 empty] | 51 | 323593.6569 | 547.187404092767 | 1+38993.3618593639i | 38993.3619 | 1.5708 | 1+0.737829951738853i | 1.2427 | 0.63567 | 1-12.8126000450439i | 12.8516 | -1.4929 | -33.6158197702777+61.3040145705472i | 69.9157 | 2.0724 | -0.00067453369765651+0.00313379957348415i | -49.8819 | 102.1473 | -6627.51882264077 | 2033198.91071675i | 2033198.9107 | 1.5708 | -492.339364709817+992.49588227183i | 1107.9017 | 2.0313 | 1+1179.11304429197i | 1179.1135 | 1.5699 | 1+951.537090215438i | 951.5376 | 1.5697 | -2.95439690777757+1.47256134617936i | 10.373 | 153.5069 | -0.00262187184803796-0.0102517800193607i | -39.5089 | -104.3458
[5 empty] | 52 | 331131.1215 | 547.187404092767 | 1+39901.6339361548i | 39901.6339 | 1.5708 | 1+0.755016219109218i | 1.253 | 0.6467 | 1-13.1110438389895i | 13.1491 | -1.4947 | -35.2472130956427+62.7319685087184i | 71.956 | 2.0827 | -0.000657460846501659+0.0030704148912326i | -50.0614 | 102.0861 | -6627.51882264077 | 2080558.19724932i | 2080558.1972 | 1.5708 | -515.589732664948+1015.61408119627i | 1138.9929 | 2.0406 | 1+1206.5781153308i | 1206.5785 | 1.57 | 1+973.70123631268i | 973.7017 | 1.5698 | -2.92704403953747+1.49279047791231i | 10.3326 | 152.9784 | -0.00265906926089025-0.00996869089754731i | -39.7287 | -104.9355
[5 empty] | 53 | 338844.1561 | 547.187404092767 | 1+40831.0623874192i | 40831.0624 | 1.5708 | 1+0.772602806072774i | 1.2637 | 0.65781 | 1-13.4164392819237i | 13.4537 | -1.4964 | -36.955491619732+64.1931837669486i | 74.0707 | 2.0932 | -0.000640849151089008+0.00300845677499779i | -50.2404 | 102.0252 | -6627.51882264077 | 2129020.62327751i | 2129020.6233 | 1.5708 | -539.93585670345+1039.2707721498i | 1171.1595 | 2.0499 | 1+1234.68293005733i | 1234.6833 | 1.57 | 1+996.381651693873i | 996.3822 | 1.5698 | -2.89893971086238+1.51277868506181i | 10.2907 | 152.4427 | -0.00269334623138208-0.00969079774956147i | -39.9497 | -105.5321
[5 empty] | 54 | 346736.8505 | 547.187404092767 | 1+41782.1400084244i | 41782.14 | 1.5708 | 1+0.790599037270716i | 1.2748 | 0.66898 | 1-13.7289482985528i | 13.7653 | -1.4981 | -38.7442788303281+65.6884351009092i | 76.2633 | 2.1037 | -0.000624674681731745+0.00294788736717691i | -50.419 | 101.9643 | -6627.51882264077 | 2178611.88422108i | 2178611.8842 | 1.5708 | -565.429378218554+1063.4784982231i | 1204.4488 | 2.0595 | 1+1263.44239001633i | 1263.4428 | 1.57 | 1+1019.59036181546i | 1019.5909 | 1.5698 | -2.87008355346752+1.53249429828186i | 10.2473 | 151.8998 | -0.0027247520518699-0.00941799343804405i | -40.1717 | -106.1359
[5 empty] | 55 | 354813.3892 | 547.187404092767 | 1+42755.3710731138i | 42755.3711 | 1.5708 | 1+0.809014454543031i | 1.2863 | 0.68021 | 1-14.0487365852938i | 14.0843 | -1.4997 | -40.6173689849311+67.2185153126491i | 78.5372 | 2.1143 | -0.000608914936043128+0.00288866949533758i | -50.5972 | 101.9034 | -6627.51882264077 | 2229358.27402299i | 2229358.274 | 1.5708 | -592.124372387361+1088.25009467295i | 1238.9106 | 2.0691 | 1+1292.87174385415i | 1292.8721 | 1.57 | 1+1043.33967224276i | 1043.3402 | 1.5698 | -2.84047681531823+1.55190496708251i | 10.2023 | 151.3499 | -0.00275333177974263-0.00915017684239947i | -40.395 | -106.7468
[5 empty] | 56 | 363078.0548 | 547.187404092767 | 1+43751.2716014807i | 43751.2716 | 1.5708 | 1+0.827858821987723i | 1.2982 | 0.6915 | 1-14.3759736981294i | 14.4107 | -1.5013 | -42.5787351588898+68.7842356709506i | 80.8964 | 2.1251 | -0.000593548793587386+0.00283076667976234i | -50.7751 | 101.8421 | -6627.51882264077 | 2281286.69909085i | 2281286.6991 | 1.5708 | -620.077462871583+1113.5986957277i | 1274.5972 | 2.0789 | 1+1322.98659540376i | 1322.987 | 1.57 | 1+1067.64217517452i | 1067.6426 | 1.5699 | -2.81012244240767+1.57097774715267i | 10.1556 | 150.793 | -0.00277912667576397-0.00888725292259509i | -40.6195 | -107.3649
[5 empty] | 57 | 371535.2291 | 547.187404092767 | 1+44770.3696331672i | 44770.3696 | 1.5708 | 1+0.847142131137837i | 1.3106 | 0.70283 | 1-14.7108331425083i | 14.7448 | -1.5029 | -44.6325376728229+70.3864263414716i | 83.3445 | 2.1359 | -0.000578556471362094+0.0027741431418991i | -50.9525 | 101.7804 | -6627.51882264077 | 2334424.69256296i | 2334424.6926 | 1.5708 | -649.347941923857+1139.53774155115i | 1311.5636 | 2.0887 | 1+1353.80291195804i | 1353.8033 | 1.5701 | 1+1092.51075611946i | 1092.5112 | 1.5699 | -2.77902515598195+1.5896791965183i | 10.1073 | 150.2293 | -0.0028021746527695-0.00862913276416776i | -40.8453 | -107.9904
[5 empty] | 58 | 380189.3963 | 547.187404092767 | 1+45813.205507439i | 45813.2055 | 1.5708 | 1+0.866874606259132i | 1.3234 | 0.71421 | 1-15.0534924653402i | 15.0867 | -1.5045 | -46.783132917221+72.0259368269134i | 85.886 | 2.1468 | -0.000563919479887881+0.00271876381361685i | -51.1296 | 101.718 | -6627.51882264077 | 2388800.42890683i | 2388800.4289 | 1.5708 | -679.997896154619+1166.08098536873i | 1349.8674 | 2.0987 | 1+1385.33703273594i | 1385.3374 | 1.5701 | 1+1117.95860072839i | 1117.959 | 1.5699 | -2.74719152425824+1.60797548039625i | 10.0572 | 149.6589 | -0.00282251073377239-0.00837573360180574i | -41.0724 | -108.6231
[5 empty] | 59 | 389045.145 | 547.187404092767 | 1+46880.3321496804i | 46880.3322 | 1.5708 | 1+0.887066709771108i | 1.3367 | 0.72562 | 1-15.4041333491338i | 15.4366 | -1.506 | -49.0350825929328+73.7036364174368i | 88.5249 | 2.1579 | -0.000549620579695559+0.00266459434714923i | -51.3064 | 101.6548 | -6627.51882264077 | 2444442.73885762i | 2444442.7389 | 1.5708 | -712.092338226103+1193.24250075965i | 1389.5694 | 2.1088 | 1+1417.6056775457i | 1417.606 | 1.5701 | 1+1143.99920178536i | 1143.9996 | 1.5699 | -2.71463002766367+1.62583248449712i | 10.0054 | 149.082 | -0.00284016751813914-0.00812697881893135i | -41.301 | -109.2632
[5 empty] | 60 | 398107.1706 | 547.187404092767 | 1+47972.315364562i | 47972.3154 | 1.5708 | 1+0.907729147794318i | 1.3505 | 0.73707 | 1-15.7629417083268i | 15.7946 | -1.5074 | -51.3931633871443+75.4204146515715i | 91.2661 | 2.1689 | -0.000535643738017085+0.00261160112558954i | -51.4829 | 101.5907 | -6627.51882264077 | 2501381.12470457i | 2501381.1247 | 1.5708 | -745.699344752917+1221.03668911891i | 1430.7334 | 2.1191 | 1+1450.62595564992i | 1450.6263 | 1.5701 | 1+1170.64636636174i | 1170.6468 | 1.5699 | -2.68135111661686+1.64321593641983i | 9.9519 | 148.4987 | -0.00285517565409976-0.00788279792081052i | -41.531 | -109.9106
[5 empty] | 61 | 407380.2778 | 547.187404092767 | 1+49089.7341360387i | 49089.7341 | 1.5708 | 1+0.928872875826907i | 1.3648 | 0.74854 | 1-16.1301077878608i | 16.1611 | -1.5089 | -53.862377105374+77.1771817878619i | 94.1141 | 2.1801 | -0.000521974085505382+0.00255975127378549i | -51.6591 | 101.5255 | -6627.51882264077 | 2559645.77593354i | 2559645.7759 | 1.5708 | -780.890200701681+1249.47828729308i | 1473.4264 | 2.1294 | 1+1484.41537483714i | 1484.4157 | 1.5701 | 1+1197.91422313689i | 1197.9146 | 1.57 | -2.64736726088089+1.66009153466274i | 9.8965 | 147.9093 | -0.00286756431545827-0.00764312647887867i | -41.7626 | -110.5652
[5 empty] | 62 | 416869.3835 | 547.187404092767 | 1+50233.1809343338i | 50233.1809 | 1.5708 | 1+0.950509104553347i | 1.3797 | 0.76003 | 1-16.5058262640513i | 16.5361 | -1.5103 | -56.4479612809715+78.9748692874971i | 97.0742 | 2.1914 | -0.000508597872828543+0.00250901266946688i | -51.8351 | 101.4591 | -6627.51882264077 | 2619267.58523383i | 2619267.5852 | 1.5708 | -817.739550595982+1278.58237539397i | 1517.719 | 2.1398 | 1+1518.99185070466i | 1518.9922 | 1.5701 | 1+1225.81722988943i | 1225.8176 | 1.57 | -2.61269298953802+1.67642508465631i | 9.8392 | 147.3139 | -0.00287736167998168-0.0074079060441908i | -41.9958 | -111.2271
[5 empty] | 63 | 426579.5188 | 547.187404092767 | 1+51403.262030075i | 51403.262 | 1.5708 | 1+0.972649305788495i | 1.395 | 0.77153 | 1-16.8902963478073i | 16.9199 | -1.5117 | -59.1554002846279+80.8144303081843i | 100.1516 | 2.2027 | -0.00049550242700676+0.0024593539544267i | -52.0108 | 101.3913 | -6627.51882264077 | 2680278.16487791i | 2680278.1649 | 1.5708 | -856.325556847416+1308.36438479433i | 1563.685 | 2.1503 | 1+1554.37371615765i | 1554.374 | 1.5702 | 1+1254.37018116286i | 1254.3706 | 1.57 | -2.57734492067366+1.69218264110084i | 9.7801 | 146.7127 | -0.00288459540657622-0.00717708402818451i | -42.2307 | -111.8961
[5 empty] | 64 | 436515.8322 | 547.187404092767 | 1+52600.597815747i | 52600.5978 | 1.5708 | 1+0.995305218560105i | 1.4109 | 0.78305 | 1-17.2837218902564i | 17.3126 | -1.513 | -61.9904369574628+82.6968402095262i | 103.3517 | 2.214 | -0.000482676107384381+0.00241074454556587i | -52.1863 | 101.322 | -6627.51882264077 | 2742709.86348268i | 2742709.8635 | 1.5708 | -896.73006554856+1338.84010630975i | 1611.4024 | 2.161 | 1+1590.57973112951i | 1590.58 | 1.5702 | 1+1283.58821610989i | 1283.5886 | 1.57 | -2.54134177991124+1.70733065577292i | 9.719 | 146.1059 | -0.00288929310802112-0.00695061354928618i | -42.4673 | -112.5721
[5 empty] | 65 | 446683.5922 | 547.187404092767 | 1+53825.8231346324i | 53825.8231 | 1.5708 | 1+1.01848885533302i | 1.4273 | 0.79456 | 1-17.6863114908289i | 17.7146 | -1.5143 | -64.9590847923602+84.6230970701697i | 106.6806 | 2.2255 | -0.000470108261155464+0.00236315464560323i | -52.3616 | 101.2511 | -6627.51882264077 | 2806595.78316114i | 2806595.7832 | 1.5708 | -939.038780079509+1370.02569857119i | 1660.9528 | 2.1717 | 1+1627.62909252864i | 1627.6294 | 1.5702 | 1+1313.48682651941i | 1313.4872 | 1.57 | -2.50470440700833+1.72183612984549i | 9.6559 | 145.4938 | -0.00289148281572474-0.00672845324428094i | -42.7057 | -113.2551
[5 empty] | 66 | 457088.1896 | 547.187404092767 | 1+55079.5876174125i | 55079.5876 | 1.5708 | 1+1.04221250837833i | 1.4444 | 0.80607 | 1-18.0982786078597i | 18.1259 | -1.5156 | -68.0676406893899+86.5942222169984i | 110.1443 | 2.237 | -0.000457789178387998+0.00231655525324837i | -52.5368 | 101.1786 | -6627.51882264077 | 2871969.7970735i | 2871969.7971 | 1.5708 | -983.341442896188+1401.93769659245i | 1712.4222 | 2.1825 | 1+1665.54144441684i | 1665.5417 | 1.5702 | 1+1344.0818650304i | 1344.0822 | 1.5701 | -2.46745574981249+1.73566676965552i | 9.5908 | 144.8765 | -0.00289119343271872-0.00651056704382197i | -42.9459 | -113.9449
[5 empty] | 67 | 467735.1413 | 547.187404092767 | 1+56362.5560266119i | 56362.556 | 1.5708 | 1+1.06648875629089i | 1.462 | 0.81756 | 1-18.5198416717675i | 18.5468 | -1.5169 | -71.3226983123819+88.6112607666568i | 113.7492 | 2.2485 | -0.00044571004651975+0.00227091817263147i | -52.7118 | 101.1042 | -6627.51882264077 | 2938866.56738729i | 2938866.5674 | 1.5708 | -1029.73202588621+1434.59302053727i | 1765.9007 | 2.1934 | 1+1704.33688842491i | 1704.3372 | 1.5702 | 1+1375.38955353725i | 1375.3899 | 1.5701 | -2.42962084497726+1.74879114474853i | 9.5237 | 144.2544 | -0.00288845517090626-0.00629692391194228i | -43.1881 | -114.6413
[5 empty] | 68 | 478630.0923 | 547.187404092767 | 1+57675.4086090634i | 57675.4086 | 1.5708 | 1+1.09133047065868i | 1.4802 | 0.82904 | 1-18.9512242008688i | 18.9776 | -1.5181 | -74.7311620749678+90.6752821796825i | 117.5021 | 2.2601 | -0.000433862904326747+0.00222621602178701i | -52.8868 | 101.028 | -6627.51882264077 | 3007321.56365561i | 3007321.5637 | 1.5708 | -1078.30892969579+1468.00898469067i | 1821.4831 | 2.2043 | 1+1744.0359944108i | 1744.0363 | 1.5702 | 1+1407.42649179082i | 1407.4268 | 1.5701 | -2.39122678495923+1.76117884693593i | 9.4545 | 143.6277 | -0.00288329996845482-0.00608749754997293i | -43.4322 | -115.3442
[5 empty] | 69 | 489778.8194 | 547.187404092767 | 1+59018.8414565838i | 59018.8415 | 1.5708 | 1+1.11675082288749i | 1.499 | 0.8405 | 1-19.3926549198905i | 19.4184 | -1.5193 | -78.3002617857686+92.7873808275492i | 121.4102 | 2.2717 | -0.000422240595393555+0.00218242223999171i | -53.0616 | 100.9499 | -6627.51882264077 | 3077371.08162359i | 3077371.0816 | 1.5708 | -1129.17519245073+1502.20330663915i | 1879.2688 | 2.2154 | 1+1784.65981136597i | 1784.6601 | 1.5702 | 1+1440.20966619984i | 1440.21 | 1.5701 | -2.35230267094895+1.77280064902073i | 9.3833 | 142.9967 | -0.00287576188316724-0.00588226606582748i | -43.6784 | -116.0534
[5 empty] | 70 | 501187.2336 | 547.187404092767 | 1+60393.5668750511i | 60393.5669 | 1.5708 | 1+1.14276329118453i | 1.5185 | 0.85193 | 1-19.8443678812428i | 19.8695 | -1.5204 | -82.0375679837884+94.9486765729168i | 125.4807 | 2.2834 | -0.000410836721141398+0.00213951109376552i | -53.2365 | 100.8698 | -6627.51882264077 | 3149052.26247287i | 3149052.2625 | 1.5708 | -1182.43870831408+1537.19411666482i | 1939.3625 | 2.2265 | 1+1826.22987857589i | 1826.2302 | 1.5702 | 1+1473.7564588373i | 1473.7568 | 1.5701 | -2.31287955153723+1.78362866178168i | 9.3099 | 142.3616 | -0.00286587745769151-0.00568121161019753i | -43.9266 | -116.7686
[5 empty] | 71 | 512861.384 | 547.187404092767 | 1+61800.3137620787i | 61800.3138 | 1.5708 | 1+1.16938166770482i | 1.5387 | 0.86332 | 1-20.306602589117i | 20.3312 | -1.5216 | -85.9510079965413+97.1603153633972i | 129.7216 | 2.2951 | -0.000399645593497559+0.00209745768135586i | -53.4113 | 100.7877 | -6627.51882264077 | 3222403.11251433i | 3222403.1125 | 1.5708 | -1238.21245634414+1572.99996735831i | 2001.8739 | 2.2377 | 1+1868.76823704044i | 1868.7685 | 1.5703 | 1+1508.0846566567i | 1508.085 | 1.5701 | -2.27299034707521+1.79363648775947i | 9.2343 | 141.7227 | -0.00285368605254015-0.00548431998179013i | -44.1769 | -117.4896
[5 empty] | 72 | 524807.4602 | 547.187404092767 | 1+63239.8279934871i | 63239.828 | 1.5708 | 1+1.19662006586393i | 1.5595 | 0.87467 | 1-20.7796041264737i | 20.8037 | -1.5227 | -90.0488827549809+99.4234698391527i | 134.1411 | 2.3068 | -0.000388662187313058+0.00205623793553991i | -53.5861 | 100.7036 | -6627.51882264077 | 3297462.52333961i | 3297462.5233 | 1.5708 | -1296.61474013824+1609.63984345561i | 2066.918 | 2.2489 | 1+1912.29744116034i | 1912.2977 | 1.5703 | 1+1543.21246092294i | 1543.2128 | 1.5701 | -2.232669759854+1.80279937035954i | 9.1566 | 141.0804 | -0.00283923014308817-0.00529158020431512i | -44.4295 | -118.2161
[5 empty] | 73 | 537031.7964 | 547.187404092767 | 1+64712.8728187756i | 64712.8728 | 1.5708 | 1+1.22449292782109i | 1.5809 | 0.88598 | 1-21.2636232849888i | 21.2871 | -1.5238 | -94.3398844008799+101.739339954642i | 138.7476 | 2.3185 | -0.000377882092659717+0.00201582862459728i | -53.7609 | 100.6173 | -6627.51882264077 | 3374270.29244184i | 3374270.2924 | 1.5708 | -1357.7694387704+1647.13317190402i | 2134.616 | 2.2602 | 1+1956.8405706958i | 1956.8408 | 1.5703 | 1+1579.15849686278i | 1579.1588 | 1.5702 | -2.19195417040374+1.8110943367809i | 9.0767 | 140.4349 | -0.00282255557700261-0.00510298407849217i | -44.6843 | -118.9478
[5 empty] | 74 | 549540.8739 | 547.187404092767 | 1+66220.2292658087i | 66220.2293 | 1.5708 | 1+1.25301503213667i | 1.6031 | 0.89723 | 1-21.7589166980269i | 21.7819 | -1.5249 | -98.8331147240342+104.109153614854i | 143.5503 | 2.3302 | -0.000367301467157122+0.00197620735132616i | -53.9359 | 100.529 | -6627.51882264077 | 3452867.14431686i | 3452867.1443 | 1.5708 | -1421.80626955559+1685.49983216256i | 2205.0947 | 2.2715 | 1+2002.42124300368i | 2002.4215 | 1.5703 | 1+1615.94182354029i | 1615.9421 | 1.5702 | -2.15088152038715+1.81850033329574i | 8.9945 | 139.7866 | -0.00280371178892877-0.00491852571286591i | -44.9414 | -119.6845
[5 empty] | 75 | 562341.3252 | 547.187404092767 | 1+67762.6965549271i | 67762.6966 | 1.5708 | 1+1.2822015016079i | 1.6261 | 0.90843 | 1-22.2657469767116i | 22.2882 | -1.5259 | -103.538104468377+106.534167326361i | 148.5586 | 2.3419 | -0.000356916988497995+0.00193735254999863i | -54.1109 | 100.4385 | -6627.51882264077 | 3533294.75205591i | 3533294.7521 | 1.5708 | -1488.86106319746+1724.76016674233i | 2278.4874 | 2.2829 | 1+2049.06362555979i | 2049.0639 | 1.5703 | 1+1653.58194396216i | 1653.5822 | 1.5702 | -2.10949118274072+1.82499835144388i | 8.9101 | 139.1357 | -0.00278275196970621-0.00473820103769352i | -45.2008 | -120.4258
[5 empty] | 76 | 575439.9373 | 547.187404092767 | 1+69341.092522704i | 69341.0925 | 1.5708 | 1+1.31206781128722i | 1.6497 | 0.91956 | 1-22.7843828491653i | 22.8063 | -1.5269 | -108.464833547965+109.01566686353i | 153.7824 | 2.3537 | -0.00034672580735488+0.00189924348117622i | -54.286 | 100.346 | -6627.51882264077 | 3615595.75944117i | 3615595.7594 | 1.5708 | -1559.07605190353+1764.93499199241i | 2354.9339 | 2.2943 | 1+2096.79244877272i | 2096.7927 | 1.5703 | 1+1692.09881541846i | 1692.0991 | 1.5702 | -2.06782381988893+1.83057154376948i | 8.8235 | 138.4827 | -0.00275973318791223-0.0045620073065793i | -45.4625 | -121.1714
[5 empty] | 77 | 588843.6554 | 547.187404092767 | 1+70956.2540555744i | 70956.2541 | 1.5708 | 1+1.34262979668736i | 1.6741 | 0.93063 | 1-23.3150993029927i | 23.3365 | -1.5279 | -113.623752215713+111.554967950264i | 159.2321 | 2.3654 | -0.000336725500861639+0.00186186022433263i | -54.4613 | 100.2514 | -6627.51882264077 | 3699813.80355616i | 3699813.8036 | 1.5708 | -1632.60017107871+1806.04560913692i | 2434.5809 | 2.3058 | 1+2145.63301909633i | 2145.6333 | 1.5703 | 1+1731.51286006428i | 1731.5131 | 1.5702 | -2.02592123102432+1.83520532781342i | 8.7346 | 137.8278 | -0.00273471646211624-0.0043899425908671i | -45.7267 | -121.9209
[5 empty] | 78 | 602559.5861 | 547.187404092767 | 1+72609.0375335621i | 72609.0375 | 1.5708 | 1+1.3739036621775i | 1.6993 | 0.94162 | 1-23.8581777310823i | 23.8791 | -1.5289 | -119.025803229786+114.153416957609i | 164.9186 | 2.3771 | -0.00032691402687046+0.00182518366825912i | -54.6367 | 100.1547 | -6627.51882264077 | 3785993.53792262i | 3785993.5379 | 1.5708 | -1709.58937523735+1848.11381556924i | 2517.5823 | 2.3173 | 1+2195.61123244747i | 2195.6115 | 1.5703 | 1+1771.84497574778i | 1771.8453 | 1.5702 | -1.98382618960116+1.83888747718321i | 8.6434 | 137.1713 | -0.00270776678286741-0.00422200527205238i | -45.9934 | -122.6739
[5 empty] | 79 | 616595.0019 | 547.187404092767 | 1+74300.3192843444i | 74300.3193 | 1.5708 | 1+1.40590598957511i | 1.7253 | 0.95254 | 1-24.4139060808053i | 24.4344 | -1.5299 | -124.682445064649+116.812391617625i | 170.8533 | 2.3888 | -0.000317289679188983+0.00178919549925511i | -54.8124 | 100.0561 | -6627.51882264077 | 3874180.65617644i | 3874180.6562 | 1.5708 | -1790.20696880359+1891.16191640925i | 2604.0995 | 2.3288 | 1+2246.7535879364i | 2246.7538 | 1.5704 | 1+1813.11654709057i | 1813.1168 | 1.5702 | -1.94158227233474+1.84160819865267i | 8.5499 | 136.5137 | -0.00267895308411256-0.00405819353763713i | -46.2625 | -123.4302
[5 empty] | 80 | 630957.3445 | 547.187404092767 | 1+76030.9960478921i | 76030.9961 | 1.5708 | 1+1.43865374693774i | 1.7521 | 0.96337 | 1-24.9825790066885i | 25.0026 | -1.5308 | -130.605676216032+119.53330175387i | 177.0482 | 2.4004 | -0.000307851044000677+0.00175387818713541i | -54.9882 | 99.9555 | -6627.51882264077 | 3964421.916295i | 3964421.9163 | 1.5708 | -1874.62395250195+1935.21273632983i | 2694.302 | 2.3403 | 1+2299.08720191696i | 2299.0874 | 1.5704 | 1+1855.34945682606i | 1855.3497 | 1.5703 | -1.89923368112248+1.84336019439181i | 8.4541 | 135.8553 | -0.00264834816444268-0.00389850488590642i | -46.5341 | -124.1892
[5 empty] | 81 | 645654.229 | 547.187404092767 | 1+77801.9854519338i | 77801.9855 | 1.5708 | 1+1.47216429755985i | 1.7797 | 0.97412 | 1-25.5644980266447i | 25.584 | -1.5317 | -136.808060651351+122.317590028916i | 183.5158 | 2.4121 | -0.000298596957668661+0.00171921496911282i | -55.1643 | 99.853 | -6627.51882264077 | 4056765.16538892i | 4056765.1654 | 1.5708 | -1963.01938607287+1980.28963165878i | 2788.3673 | 2.3518 | 1+2352.639822364i | 2352.64 | 1.5704 | 1+1898.56609740201i | 1898.5664 | 1.5703 | -1.85682505941033+1.84413870859343i | 8.356 | 135.1964 | -0.00261602855927135-0.00374293564506705i | -46.8083 | -124.9506
[5 empty] | 82 | 660693.448 | 547.187404092767 | 1+79614.2264984929i | 79614.2265 | 1.5708 | 1+1.50645540917891i | 1.8082 | 0.98477 | 1-26.1599716818406i | 26.1791 | -1.5326 | -143.302754459559+125.16673270926i | 190.2693 | 2.4236 | -0.000289526466114183+0.00168518983164106i | -55.3407 | 99.7486 | -6627.51882264077 | 4151259.36507115i | 4151259.3651 | 1.5708 | -2055.58076808229+2026.41650276266i | 2886.4816 | 2.3633 | 1+2407.43984358571i | 2407.4401 | 1.5704 | 1+1942.7893828533i | 1942.7896 | 1.5703 | -1.81440130461223+1.84394155794228i | 8.2557 | 134.5374 | -0.00258207436574736-0.00359148051204091i | -47.085 | -125.714
[5 empty] | 83 | 676082.9754 | 547.187404092767 | 1+81468.6800617606i | 81468.6801 | 1.5708 | 1+1.54154526339621i | 1.8375 | 0.99534 | 1-26.7693157002905i | 26.788 | -1.5335 | -150.103533756984+128.082240448064i | 197.3224 | 2.4352 | -0.000280638785950267+0.00165178749032812i | -55.5173 | 99.6425 | -6627.51882264077 | 4247954.61741716i | 4247954.6174 | 1.5708 | -2152.50443363142+2073.6178067191i | 2988.8403 | 2.3749 | 1+2463.51632127874i | 2463.5165 | 1.5704 | 1+1988.04276095123i | 1988.043 | 1.5703 | -1.77200737824997+1.84276914556226i | 8.153 | 133.8785 | -0.00254656902287539-0.00344413211595963i | -47.3643 | -126.479
[5 empty] | 84 | 691830.9709 | 547.187404092767 | 1+83366.3293975623i | 83366.3294 | 1.5708 | 1+1.57745246531693i | 1.8677 | 1.0058 | 1-27.3928531642584i | 27.4111 | -1.5343 | -157.224823908311+131.065659086123i | 204.6896 | 2.4467 | -0.000271933267536899+0.00161899336805286i | -55.6943 | 99.5347 | -6627.51882264077 | 4346902.19152965i | 4346902.1915 | 1.5708 | -2253.99597080964+2121.91857028424i | 3095.648 | 2.3864 | 1+2520.89898793379i | 2520.8992 | 1.5704 | 1+2034.35022563587i | 2034.3505 | 1.5703 | -1.72968811551694+1.84062445827463i | 8.048 | 133.2203 | -0.00250959904995025-0.00330088061106873i | -47.6463 | -127.2451
[5 empty] | 85 | 707945.7844 | 547.187404092767 | 1+85308.1806646947i | 85308.1807 | 1.5708 | 1+1.61419605341482i | 1.8988 | 1.0162 | 1-28.0309146815614i | 28.0487 | -1.5351 | -164.681730124719+134.118570471488i | 212.3861 | 2.4581 | -0.000263409360106125+0.00158679357143777i | -55.8715 | 99.4252 | -6627.51882264077 | 4448154.55072215i | 4448154.5507 | 1.5708 | -2360.27065677453+2171.34440316226i | 3207.1193 | 2.3979 | 1+2579.6182686003i | 2579.6185 | 1.5704 | 1+2081.73632973796i | 2081.7366 | 1.5703 | -1.68748803597716+1.83751304719975i | 7.9407 | 132.5629 | -0.00247125374698611-0.00316171330331625i | -47.9308 | -128.0118
[5 empty] | 86 | 724435.9601 | 547.187404092767 | 1+87295.2634584027i | 87295.2635 | 1.5708 | 1+1.65179550962664i | 1.9309 | 1.0264 | 1-28.6838385608615i | 28.7013 | -1.5359 | -172.490069504059+137.242593298186i | 220.4277 | 2.4695 | -0.000255066579086999+0.00155517486584882i | -56.0491 | 99.3142 | -6627.51882264077 | 4551765.38033573i | 4551765.3803 | 1.5708 | -2471.55391438352+2221.92151158398i | 3323.4792 | 2.4093 | 1+2639.7052970181i | 2639.7055 | 1.5704 | 1+2130.22619799712i | 2130.2264 | 1.5703 | -1.64545115709393+1.83344299193453i | 7.8312 | 131.9069 | -0.00243162486132855-0.00302661431439811i | -48.2179 | -128.7789
[5 empty] | 87 | 741310.2413 | 547.187404092767 | 1+89328.6313562854i | 89328.6314 | 1.5708 | 1+1.69027076968175i | 1.9639 | 1.0366 | 1-29.351970991042i | 29.369 | -1.5367 | -180.666404581033+140.439383964471i | 228.8309 | 2.4808 | -0.000246904475738187+0.00152412464910744i | -56.2271 | 99.2018 | -6627.51882264077 | 4657789.61620368i | 4657789.6162 | 1.5708 | -2588.08179034596+2273.67671220175i | 3444.9634 | 2.4208 | 1+2701.191932125i | 2701.1921 | 1.5704 | 1+2179.84554038332i | 2179.8458 | 1.5703 | -1.6036208122393+1.8284248487334i | 7.7194 | 131.2524 | -0.00239080622506633-0.00289556428645881i | -48.5077 | -129.5458
[5 empty] | 88 | 758577.575 | 547.187404092767 | 1+91409.3624769178i | 91409.3625 | 1.5708 | 1+1.72964223367233i | 1.9979 | 1.0466 | 1-30.0356662247612i | 30.0523 | -1.5375 | -189.228078458565+143.710637451069i | 237.6132 | 2.4921 | -0.00023892260917375+0.00149363092411118i | -56.4054 | 99.0881 | -6627.51882264077 | 4766283.47377929i | 4766283.4738 | 1.5708 | -2710.10145590999+2326.63744630799i | 3571.8191 | 2.4322 | 1+2764.11077494883i | 2764.111 | 1.5704 | 1+2230.6206657287i | 2230.6209 | 1.5703 | -1.56203947476627+1.82247158330635i | 7.6053 | 130.5999 | -0.00234889336819668-0.00276854013002185i | -48.8001 | -130.312
[5 empty] | 89 | 776247.1166 | 547.187404092767 | 1+93538.5600514813i | 93538.5601 | 1.5708 | 1+1.76993077686973i | 2.0329 | 1.0565 | 1-30.7352867662819i | 30.7516 | -1.5383 | -198.19325159483+147.058088219879i | 246.7927 | 2.5032 | -0.000231120520843792+0.00146368227056773i | -56.5841 | 98.9731 | -6627.51882264077 | 4877304.47794192i | 4877304.4779 | 1.5708 | -2837.87173114571+2380.83179438496i | 3704.3051 | 2.4435 | 1+2828.49518589286i | 2828.4954 | 1.5704 | 1+2282.57849567682i | 2282.5787 | 1.5704 | -1.52074858963535+1.81559848902401i | 7.4889 | 129.9496 | -0.00230598311274502-0.00264551481706657i | -49.0952 | -131.0773
[5 empty] | 90 | 794328.2347 | 547.187404092767 | 1+95717.3530087135i | 95717.353 | 1.5708 | 1+1.81115776079283i | 2.0689 | 1.0663 | 1-31.4512035636758i | 31.4671 | -1.539 | -207.580940324032+150.483511133608i | 256.3886 | 2.5143 | -0.000223497711507482+0.00143426781605115i | -56.7632 | 98.857 | -6627.51882264077 | 4990911.49349752i | 4990911.4935 | 1.5708 | -2971.66363393736+2436.28849099334i | 3842.6926 | 2.4549 | 1+2894.37930242402i | 2894.3795 | 1.5705 | 1+2335.74657895684i | 2335.7468 | 1.5704 | -1.47978841397229+1.80782309147933i | 7.3703 | 129.3019 | -0.0022621731531848-0.00252645722048184i | -49.3929 | -131.8411
[5 empty] | 91 | 812830.5162 | 547.187404092767 | 1+97946.8965734796i | 97946.8966 | 1.5708 | 1+1.8533450445342i | 2.1059 | 1.076 | 1-32.1837962055049i | 32.1993 | -1.5397 | -217.411057192595+153.988722396824i | 266.4209 | 2.5253 | -0.000216053620712461+0.00140537720659117i | -56.9427 | 98.7399 | -6627.51882264077 | 5107164.75638948i | 5107164.7564 | 1.5708 | -3111.76095484854+2493.03694000774i | 3987.2659 | 2.4661 | 1+2961.79805717295i | 2961.7982 | 1.5705 | 1+2390.15310599027i | 2390.1533 | 1.5704 | -1.43919786780404+1.79916504049866i | 7.2495 | 128.6572 | -0.00221756162855178-0.00241133200044543i | -49.6932 | -132.6029
[5 empty] | 92 | 831763.7711 | 547.187404092767 | 1+100228.372879289i | 100228.3729 | 1.5708 | 1+1.89651499635011i | 2.144 | 1.0856 | 1-32.933453122085i | 32.9486 | -1.5404 | -227.704453196344+157.575580518936i | 276.9104 | 2.5362 | -0.000208787608770596+0.00137700057700429i | -57.1226 | 98.6218 | -6627.51882264077 | 5226125.90563659i | 5226125.9056 | 1.5708 | -3258.46085908007+2551.10723020697i | 4138.3228 | 2.4774 | 1+3030.78719645583i | 3030.7874 | 1.5705 | 1+2445.82692383792i | 2445.8271 | 1.5704 | -1.3990143960712+1.78964599081824i | 7.1266 | 128.0157 | -0.00217224669159879-0.00230009953759617i | -49.996 | -133.3625
[5 empty] | 93 | 851138.0382 | 547.187404092767 | 1+102562.991595079i | 102562.9916 | 1.5708 | 1+1.94069050552042i | 2.1832 | 1.095 | 1-33.7005717914363i | 33.7154 | -1.5411 | -238.482962008262+161.245987299599i | 287.8791 | 2.5471 | -0.000201698941197923+0.00134912852117052i | -57.3029 | 98.5029 | -6627.51882264077 | 5347858.01601483i | 5347858.016 | 1.5708 | -3412.07451679725+2610.53015122756i | 4296.1751 | 2.4885 | 1+3101.38329922748i | 3101.3835 | 1.5705 | 1+2502.79755149494i | 2502.7978 | 1.5704 | -1.35927384285596+1.77928947274312i | 7.0014 | 127.3777 | -0.00212632608019412-0.00219271591221493i | -50.3015 | -134.1194
[5 empty] | 94 | 870963.59 | 547.187404092767 | 1+104951.990566594i | 104951.9906 | 1.5708 | 1+1.98589499448484i | 2.2235 | 1.1043 | 1-34.4855589500312i | 34.5001 | -1.5418 | -249.76944629064+165.001888837071i | 299.35 | 2.5578 | -0.000194786775565311+0.0013217520624527i | -57.4837 | 98.3833 | -6627.51882264077 | 5472425.63150043i | 5472425.6315 | 1.5708 | -3572.92776316343+2671.33720988878i | 4461.1495 | 2.4996 | 1+3173.62379647605i | 3173.624 | 1.5705 | 1+2561.0951955422i | 2561.0954 | 1.5704 | -1.3200103385954+1.76812075418466i | 6.8741 | 126.7436 | -0.00207989669594112-0.00208913292801509i | -50.6096 | -134.8731
[5 empty] | 95 | 891250.9381 | 547.187404092767 | 1+107396.636472712i | 107396.6365 | 1.5708 | 1+2.03215243126177i | 2.2649 | 1.1135 | 1-35.2888308084518i | 35.303 | -1.5425 | -261.587846189846+168.845276560063i | 311.347 | 2.5684 | -0.000188050150686837+0.0012948626244448i | -57.6649 | 98.2632 | -6627.51882264077 | 5599894.79949198i | 5599894.7995 | 1.5708 | -3741.36178948013+2733.56064689801i | 4633.5884 | 2.5106 | 1+3247.54699106939i | 3247.5471 | 1.5705 | 1+2620.75076616224i | 2620.751 | 1.5704 | -1.28125620087485+1.75616669552771i | 6.7447 | 126.1136 | -0.0020330541946906-0.00198929817857617i | -50.9202 | -135.6233
[5 empty] | 96 | 912010.8394 | 547.187404092767 | 1+109898.22549705i | 109898.2255 | 1.5708 | 1+2.07948734215646i | 2.3074 | 1.1226 | 1-36.1108132720699i | 36.1247 | -1.5431 | -273.963230116587+172.778188283618i | 323.8953 | 2.5789 | -0.00018148797805516+0.0012684520022241i | -57.8465 | 98.1425 | -6627.51882264077 | 5730333.10582958i | 5730333.1058 | 1.5708 | -3917.73386689949+2797.23345394518i | 4813.8502 | 2.5215 | 1+3323.19207806375i | 3323.1922 | 1.5705 | 1+2681.79589352824i | 2681.7961 | 1.5704 | -1.24304184921949+1.74345559881036i | 6.6132 | 125.488 | -0.00198589259324703-0.00189315515394785i | -51.2333 | -136.3695
[5 empty] | 97 | 933254.3008 | 547.187404092767 | 1+112458.084015221i | 112458.084 | 1.5708 | 1+2.12792482476524i | 2.3512 | 1.1315 | 1-36.951942166868i | 36.9655 | -1.5437 | -286.921847919367+176.802709289591i | 337.0213 | 2.5893 | -0.00017509903541768+0.00124251233426825i | -58.0286 | 98.0215 | -6627.51882264077 | 5863809.71062982i | 5863809.7106 | 1.5708 | -4102.41810424436+2862.38939119539i | 5002.3102 | 2.5324 | 1+3400.59916548555i | 3400.5993 | 1.5705 | 1+2744.26294457475i | 2744.2631 | 1.5704 | -1.20539573412612+1.73001705270773i | 6.4796 | 124.867 | -0.00193850389614169-0.0018006433845113i | -51.5489 | -137.1115
[5 empty] | 98 | 954992.586 | 547.187404092767 | 1+115077.569298096i | 115077.5693 | 1.5708 | 1+2.17749056128252i | 2.3961 | 1.1403 | 1-37.8126634705197i | 37.8259 | -1.5444 | -300.491186563938+180.92097343229i | 350.7526 | 2.5996 | -0.000168881962373786+0.00121703607518286i | -58.2111 | 97.9002 | -6627.51882264077 | 6000395.38495533i | 6000395.385 | 1.5708 | -4295.80624154316+2929.06300518902i | 5199.3616 | 2.5432 | 1+3479.80929559715i | 3479.8094 | 1.5705 | 1+2808.18504015909i | 2808.1852 | 1.5704 | -1.16834428040575+1.71588177479772i | 6.344 | 124.251 | -0.00189097774587451-0.00171169861881661i | -51.8671 | -137.8488
[5 empty] | 99 | 977237.221 | 547.187404092767 | 1+117758.070231445i | 117758.0702 | 1.5708 | 1+2.22821083211789i | 2.4423 | 1.1489 | 1-38.6934335488533i | 38.7064 | -1.545 | -314.70002843684+185.135164269875i | 365.118 | 2.6098 | -0.000162835257862743+0.00119201596936948i | -58.3941 | 97.7787 | -6627.51882264077 | 6140162.54833857i | 6140162.5483 | 1.5708 | -4498.30848096314+2997.28964715873i | 5405.4162 | 2.5538 | 1+3560.86446665799i | 3560.8646 | 1.5705 | 1+2873.59607262245i | 2873.5962 | 1.5704 | -1.13191184474262+1.7010814525521i | 6.2065 | 123.6401 | -0.00184340109952378-0.00162625303182352i | -52.1876 | -138.5812
[5 empty] | 100 | 1000000 | 547.187404092767 | 1+120501.008052342i | 120501.0081 | 1.5708 | 1+2.2801125298303i | 2.4898 | 1.1575 | 1-39.5947193978226i | 39.6073 | -1.5455 | -329.578512396695+189.447516222109i | 380.1478 | 2.6199 | -0.000156957279402853+0.00116744502574669i | -58.5775 | 97.6572 | -6627.51882264077 | 6283185.30717959i | 6283185.3072 | 1.5708 | -4710.35435690402+3067.10549177318i | 5620.9051 | 2.5644 | 1+3643.80765519266i | 3643.8078 | 1.5705 | 1+2940.53072376004i | 2940.5309 | 1.5705 | -1.0961206872215+1.68564858444346i | 6.0669 | 123.0346 | -0.00179585793410199-0.0015442354597583i | -52.5106 | -139.3082
[5 empty] | 1 | 1023292.9923 | 547.187404092767 | 1+123307.837102728i | 123307.8371 | 1.5708 | 1+2.3332231733869i | 2.5385 | 1.1659 | 1-40.5169988911147i | 40.5293 | -1.5461 | -345.158197702778+193.860315755079i | 395.8737 | 2.6298 | -0.000151246243936288+0.00114331649361958i | -58.7613 | 97.5357 | -6627.51882264077 | 6429539.49403828i | 6429539.494 | 1.5708 | -4932.3936470982+3138.54755631731i | 5846.2798 | 2.5749 | 1+3728.68283877762i | 3728.683 | 1.5705 | 1+3009.02448320991i | 3009.0246 | 1.5705 | -1.06099095643136+1.66961632248745i | 5.9255 | 122.4347 | -0.00174842898250576-0.00146557165766013i | -52.8359 | -140.0295
[5 empty] | 2 | 1047128.5481 | 547.187404092767 | 1+126180.045600519i | 126180.0456 | 1.5708 | 1+2.38757092275387i | 2.5885 | 1.1742 | 1-41.4607610335247i | 41.4728 | -1.5467 | -361.472130956426+198.375902593506i | 412.3289 | 2.6397 | -0.000145700230129927+0.00111962383977635i | -58.9456 | 97.4144 | -6627.51882264077 | 6579302.70784171i | 6579302.7078 | 1.5708 | -5164.89732664946+3211.65372031939i | 6082.0132 | 2.5853 | 1+3815.53501935865i | 3815.5352 | 1.5705 | 1+3079.11366726992i | 3079.1138 | 1.5705 | -1.02654068762509+1.65301831745533i | 5.7821 | 121.8407 | -0.00170119150138527-0.00139018457562768i | -53.1635 | -140.7449
[5 empty] | 3 | 1071519.3052 | 547.187404092767 | 1+129119.156428677i | 129119.1564 | 1.5708 | 1+2.44318459382733i | 2.6399 | 1.1823 | 1-42.4265062202328i | 42.4383 | -1.5472 | -378.554916197318+202.996670961304i | 429.548 | 2.6494 | -0.000140317181980606+0.00109636072687304i | -59.1304 | 97.2933 | -6627.51882264077 | 6732554.35502821i | 6732554.355 | 1.5708 | -5408.35856703447+3286.46274563525i | 6328.6001 | 2.5956 | 1+3904.41024711151i | 3904.4104 | 1.5705 | 1+3150.8354381532i | 3150.8356 | 1.5705 | -0.992785813300773+1.63588856789433i | 5.6369 | 121.2527 | -0.00165421907174724-0.0013179946497809i | -53.4935 | -141.454
[5 empty] | 4 | 1096478.1961 | 547.187404092767 | 1+132126.727942667i | 132126.7279 | 1.5708 | 1+2.50009367371181i | 2.6927 | 1.1903 | 1-43.4147465021201i | 43.4263 | -1.5478 | -396.442788303279+207.725070851025i | 447.5674 | 2.659 | -0.000135094913573083+0.00107352099315117i | -59.3156 | 97.1726 | -6627.51882264077 | 6889375.69164964i | 6889375.6916 | 1.5708 | -5663.2937821855+3363.01429700032i | 6586.5592 | 2.6057 | 1+3995.35564485838i | 3995.3558 | 1.5705 | 1+3224.22782369203i | 3224.228 | 1.5705 | -0.959740185472264+1.61826127398647i | 5.4899 | 120.6709 | -0.00160758143261904-0.00124892010402314i | -53.8257 | -142.1566
[5 empty] | 5 | 1122018.4543 | 547.187404092767 | 1+135204.354796717i | 135204.3548 | 1.5708 | 1+2.55832833635474i | 2.7468 | 1.1982 | 1-44.4260058572648i | 44.4373 | -1.5483 | -415.173689849312+212.563609322877i | 466.4252 | 2.6684 | -0.000130031114841124+0.0010510986335176i | -59.5012 | 97.0522 | -6627.51882264077 | 7049849.86645445i | 7049849.8665 | 1.5708 | -5930.24372387363+3441.34896306041i | 6856.433 | 2.6158 | 1+4088.41943305293i | 4088.4196 | 1.5706 | 1+3299.32973750068i | 3299.3299 | 1.5705 | -0.927415608815132+1.60017069716203i | 5.3411 | 120.0954 | -0.00156134434764662-0.00118287725881656i | -54.1601 | -142.8524
[5 empty] | 6 | 1148153.6215 | 547.187404092767 | 1+138353.668789322i | 138353.6688 | 1.5708 | 1+2.61791945854508i | 2.8024 | 1.2059 | 1-45.4608204687629i | 45.4718 | -1.5488 | -434.787351588896+217.514851834004i | 486.1612 | 2.6777 | -0.000125123358185508+0.00102908778200067i | -59.6872 | 96.9324 | -6627.51882264077 | 7214061.96497425i | 7214061.965 | 1.5708 | -6209.77462871581+3521.50827789236i | 7138.7899 | 2.6257 | 1+4183.65095534752i | 4183.6511 | 1.5706 | 1+3376.18099960794i | 3376.1811 | 1.5705 | -0.895821883810087+1.58165102626584i | 5.1906 | 119.5265 | -0.00151556950408061-0.00111978084336172i | -54.4967 | -143.5411
[5 empty] | 7 | 1174897.5549 | 547.187404092767 | 1+141576.339728445i | 141576.3397 | 1.5708 | 1+2.67889863628461i | 2.8595 | 1.2135 | 1-46.5197390090186i | 46.5305 | -1.5493 | -455.32537672823+222.581423598723i | 506.8172 | 2.6869 | -0.00012036910580771+0.00100748269558323i | -59.8737 | 96.8131 | -6627.51882264077 | 7382099.05463729i | 7382099.0546 | 1.5708 | -6502.47941923858+3603.53474302592i | 7434.225 | 2.6355 | 1+4281.10070475581i | 4281.1008 | 1.5706 | 1+3454.82235757025i | 3454.8225 | 1.5705 | -0.86496685895738+1.56273625095256i | 5.0383 | 118.9643 | -0.00147031444322931-0.00105954430779299i | -54.8354 | -144.2226
[5 empty] | 8 | 1202264.4346 | 547.187404092767 | 1+144874.076316878i | 144874.0763 | 1.5708 | 1+2.74129820154052i | 2.918 | 1.221 | 1-47.6033229306584i | 47.6138 | -1.5498 | -476.831329172211+227.766010980447i | 528.4368 | 2.696 | -0.000115765717624225+0.000986277739400446i | -60.0606 | 96.6945 | -6627.51882264077 | 7554050.23093272i | 7554050.2309 | 1.5708 | -6808.9789615462+3687.47184997865i | 7743.3612 | 2.6453 | 1+4380.82035042481i | 4380.8205 | 1.5706 | 1+3535.29550807651i | 3535.2956 | 1.5705 | -0.834856491104041+1.54346004286662i | 4.8845 | 118.4089 | -0.0014256325211275-0.00100208013225665i | -55.1761 | -144.8965
[5 empty] | 9 | 1230268.7708 | 547.187404092767 | 1+148248.627058208i | 148248.6271 | 1.5708 | 1+2.80515123938824i | 2.9781 | 1.2284 | 1-48.7121467642203i | 48.7224 | -1.5503 | -499.350825929327+233.071362916033i | 551.0658 | 2.7049 | -0.00011131045963373+0.000965467373279168i | -60.2479 | 96.5767 | -6627.51882264077 | 7730006.66465025i | 7730006.6647 | 1.5708 | -7129.92338226102+3773.3641033157i | 8066.8509 | 2.6548 | 1+4482.86276503062i | 4482.8629 | 1.5706 | 1+3617.64311905631i | 3617.6433 | 1.5705 | -0.805494912908795+1.52385564504307i | 4.729 | 117.8605 | -0.00138157289788786-0.000947300130020985i | -55.5189 | -145.5628
[5 empty] | 10 | 1258925.4118 | 547.187404092767 | 1+151701.781183907i | 151701.7812 | 1.5708 | 1+2.87049160555365i | 3.0397 | 1.2356 | 1-49.8467984227782i | 49.8568 | -1.5507 | -522.931633871444+238.500292373301i | 574.752 | 2.7137 | -0.000107000512617206+0.000945046139585398i | -60.4356 | 96.4597 | -6627.51882264077 | 7910061.65022012i | 7910061.6502 | 1.5708 | -7465.99344752919+3861.2570442467i | 8405.3771 | 2.6643 | 1+4587.28205281216i | 4587.2822 | 1.5706 | 1+3701.90885230301i | 3701.909 | 1.5705 | -0.776884506466915+1.50395576984999i | 4.5719 | 117.3191 | -0.00133818055396759-0.000895115742067819i | -55.8637 | -146.2212
[5 empty] | 11 | 1288249.5517 | 547.187404092767 | 1+155235.369602i | 155235.3696 | 1.5708 | 1+2.93735394436379i | 3.1029 | 1.2427 | 1-51.0078795136604i | 51.0177 | -1.5512 | -547.623771053742+244.05567784251i | 599.5456 | 2.7224 | -0.000102832981059843+0.000925008652337994i | -60.6237 | 96.3435 | -6627.51882264077 | 8094310.655179i | 8094310.6552 | 1.5708 | -7817.90200701684+3951.19727477236i | 8759.6548 | 2.6736 | 1+4694.13357825796i | 4694.1337 | 1.5706 | 1+3788.13738662376i | 3788.1375 | 1.5705 | -0.749025982127506+1.48379250568297i | 4.4133 | 116.7849 | -0.00129549633139757-0.000845438320927541i | -56.2104 | -146.8716
[5 empty] | 12 | 1318256.7386 | 547.187404092767 | 1+158851.26586784i | 158851.2659 | 1.5708 | 1+3.0057737071157i | 3.1678 | 1.2496 | 1-52.1960056574298i | 52.2056 | -1.5516 | -573.479612809715+249.74046486257i | 625.4991 | 2.7309 | -0.0000988049021924732+0.000905349587539198i | -60.8123 | 96.2283 | -6627.51882264077 | 8282851.37078812i | 8282851.3708 | 1.5708 | -8186.39550595982+4043.23248239336i | 9130.4326 | 2.6828 | 1+4803.47399546116i | 4803.4741 | 1.5706 | 1+3876.37444152883i | 3876.3746 | 1.5705 | -0.721918461557621+1.4633972325188i | 4.2532 | 116.2579 | -0.00125355699788176-0.000798179401835881i | -56.559 | -147.5138
[5 empty] | 13 | 1348962.8826 | 547.187404092767 | 1+162551.387177487i | 162551.3872 | 1.5708 | 1+3.07578717087324i | 3.2343 | 1.2565 | 1-53.4118068142944i | 53.4212 | -1.5521 | -600.554002846278+255.557667582805i | 652.6675 | 2.7393 | -0.0000949132550596985+0.000886063674666749i | -61.0012 | 96.1141 | -6627.51882264077 | 8475783.76383051i | 8475783.7638 | 1.5708 | -8572.25556847415+4137.41146539505i | 9518.4946 | 2.6919 | 1+4915.36127815823i | 4915.3614 | 1.5706 | 1+3966.66680147267i | 3966.6669 | 1.5705 | -0.695559564139535+1.4428005463388i | 4.0917 | 115.7382 | -0.00121239533157976-0.000753250959606006i | -56.9095 | -148.1477
[5 empty] | 14 | 1380384.2646 | 547.187404092767 | 1+166337.695384238i | 166337.6954 | 1.5708 | 1+3.14743145770163i | 3.3025 | 1.2632 | 1-54.6559276181208i | 54.6651 | -1.5525 | -628.904369574628+261.510370361099i | 681.1082 | 2.7475 | -0.0000911549695310937+0.0008671456892672i | -61.1904 | 96.0009 | -6627.51882264077 | 8673210.12961474i | 8673210.1296 | 1.5708 | -8976.3006554856+4233.78415872079i | 9924.6613 | 2.7009 | 1+5029.85475046748i | 5029.8548 | 1.5706 | 1+4059.06234065969i | 4059.0625 | 1.5705 | -0.669945495828276+1.42203219234536i | 3.9287 | 115.226 | -0.00117204022433174-0.000710565649916942i | -57.2617 | -148.7731
[5 empty] | 15 | 1412537.5446 | 547.187404092767 | 1+170212.198038822i | 170212.198 | 1.5708 | 1+3.22074455435008i | 3.3724 | 1.2697 | 1-55.9290277182273i | 55.938 | -1.5529 | -658.5908479236+267.601729399257i | 710.8816 | 2.7556 | -0.0000875269351812699+0.000848590446586785i | -61.3801 | 95.8889 | -6627.51882264077 | 8875235.14621323i | 8875235.1462 | 1.5708 | -9399.38780079505+4332.40166044826i | 10349.792 | 2.7097 | 1+5147.01511834344i | 5147.0152 | 1.5706 | 1+4153.61004842779i | 4153.6102 | 1.5706 | -0.645071139644331+1.40112100681579i | 3.7644 | 114.7212 | -0.00113251680106898-0.000670037034015711i | -57.6157 | -149.3899
[5 empty] | 16 | 1445439.7707 | 547.187404092767 | 1+174176.949453831i | 174176.9495 | 1.5708 | 1+3.29576533239284i | 3.4441 | 1.2762 | 1-57.2317821291381i | 57.2405 | -1.5533 | -689.676406893901+273.834974416471i | 742.0506 | 2.7636 | -0.0000840260099737302+0.000830392796173307i | -61.5701 | 95.778 | -6627.51882264077 | 9081965.92996386i | 9081965.93 | 1.5708 | -9842.41442896192+4433.31625888221i | 10794.7865 | 2.7184 | 1+5266.90450176395i | 5266.9046 | 1.5706 | 1+4250.36005522308i | 4250.3602 | 1.5706 | -0.620930147029906+1.38009486736844i | 3.5988 | 114.2239 | -0.00109384655317118-0.000631579786110661i | -57.9713 | -149.9981
[5 empty] | 17 | 1479108.3882 | 547.187404092767 | 1+178234.051792944i | 178234.0518 | 1.5708 | 1+3.37253356883944i | 3.5177 | 1.2825 | 1-58.5648815884858i | 58.5734 | -1.5537 | -722.226983123822+280.213410361754i | 774.6815 | 2.7715 | -0.0000806490286921637+0.000812547617381069i | -61.7604 | 95.6683 | -6627.51882264077 | 9293512.09226457i | 9293512.0923 | 1.5708 | -10306.3202588622+4536.58146027849i | 11260.5865 | 2.7269 | 1+5389.586467667i | 5389.5866 | 1.5706 | 1+4349.36365917981i | 4349.3638 | 1.5706 | -0.597515029355166+1.35898065135573i | 3.4318 | 113.7341 | -0.00105604748357961-0.000595109882995203i | -58.3286 | -150.5976
[5 empty] | 18 | 1513561.2484 | 547.187404092767 | 1+182385.656185525i | 182385.6562 | 1.5708 | 1+3.451089967225i | 3.5931 | 1.2888 | 1-59.9290329232497i | 59.9374 | -1.5541 | -756.311620749681+286.740419166274i | 808.8432 | 2.7792 | -0.0000773928110715195+0.000795049815710221i | -61.9512 | 95.5598 | -6627.51882264077 | 9509985.79769079i | 9509985.7977 | 1.5708 | -10792.089296958+4642.25201721377i | 11748.1784 | 2.7354 | 1+5515.12606365482i | 5515.1262 | 1.5706 | 1+4450.67335331928i | 4450.6735 | 1.5706 | -0.574817248921501+1.33780420204756i | 3.2636 | 113.2519 | -0.00101913426154784-0.000560544775681847i | -58.6875 | -151.1883
[5 empty] | 19 | 1548816.6189 | 547.187404092767 | 1+186633.963867175i | 186633.9639 | 1.5708 | 1+3.53147617919177i | 3.6703 | 1.2949 | 1-61.3249594245242i | 61.3331 | -1.5545 | -792.00261785769+293.419461536495i | 844.6083 | 2.7868 | -0.0000742541695890301+0.000777894319912033i | -62.1422 | 95.4527 | -6627.51882264077 | 9731501.8234665i | 9731501.8235 | 1.5708 | -11300.7519245073+4750.38395761605i | 12258.5946 | 2.7437 | 1+5643.58985248293i | 5643.5899 | 1.5706 | 1+4554.34285338232i | 4554.343 | 1.5706 | -0.552827308871629+1.3165903022268i | 3.0942 | 112.7772 | -0.000983118385007093-0.000527803543044316i | -59.048 | -151.7701
[5 empty] | 20 | 1584893.1925 | 547.187404092767 | 1+190981.227346859i | 190981.2273 | 1.5708 | 1+3.61373482657334i | 3.7495 | 1.3008 | 1-62.753401231017i | 62.7614 | -1.5549 | -829.375679837881+300.254078789087i | 882.0525 | 2.7942 | -0.000071229916883094+0.000761076079792437i | -62.3336 | 95.3468 | -6627.51882264077 | 9958177.62032063i | 9958177.6203 | 1.5708 | -11833.3870831408+4861.03461447141i | 12792.9163 | 2.7518 | 1+5775.04594735255i | 5775.046 | 1.5706 | 1+4660.42712631005i | 4660.4272 | 1.5706 | -0.531534841479574+1.29536265478501i | 2.9237 | 112.3101 | -0.000948008348634241-0.000496807027660169i | -59.4099 | -152.3431
[5 empty] | 21 | 1621810.0974 | 547.187404092767 | 1+195429.751601217i | 195429.7516 | 1.5708 | 1+3.69790952399339i | 3.8307 | 1.3067 | 1-64.215115721482i | 64.2229 | -1.5552 | -868.510079965413+307.247894728585i | 921.2551 | 2.8016 | -0.0000683168727747467+0.000744590064647541i | -62.5252 | 95.2423 | -6627.51882264077 | 10190133.3747611i | 10190133.3748 | 1.5708 | -12391.1245634414+4974.26265622278i | 13352.2753 | 2.7598 | 1+5909.56404802521i | 5909.5641 | 1.5706 | 1+4768.98241938819i | 4768.9825 | 1.5706 | -0.510928694356455+1.27414386988158i | 2.7519 | 111.8507 | -0.000913809815836076-0.00046747795421658i | -59.7733 | -152.9071
[5 empty] | 22 | 1659586.9074 | 547.187404092767 | 1+199981.895296695i | 199981.8953 | 1.5708 | 1+3.78404490199071i | 3.9139 | 1.3124 | 1-65.7108779162904i | 65.7185 | -1.5556 | -909.488827549809+314.404617568777i | 962.2994 | 2.8088 | -0.0000655118708731596+0.000728431262267134i | -62.7172 | 95.1391 | -6627.51882264077 | 10427492.0727993i | 10427492.0728 | 1.5708 | -12975.1474013824+5090.12811787661i | 13937.8569 | 2.7677 | 1+6047.2154777785i | 6047.2156 | 1.5706 | 1+4880.06629007006i | 4880.0664 | 1.5706 | -0.49099701416955+1.25295545821131i | 2.5791 | 111.3988 | -0.000880525792997977-0.000439741030989079i | -60.1381 | -153.4621
[5 empty] | 23 | 1698243.6525 | 547.187404092767 | 1+204640.072040133i | 204640.072 | 1.5708 | 1+3.87218663068283i | 3.9992 | 1.3181 | 1-67.2414808883565i | 67.2489 | -1.5559 | -952.398844008807+321.728041898842i | 1005.2723 | 2.8158 | -0.0000628117647522379+0.000712594678444204i | -62.9095 | 95.0373 | -6627.51882264077 | 10670379.5651587i | 10670379.5652 | 1.5708 | -13586.6943877041+5208.69243283437i | 14550.9017 | 2.7755 | 1+6188.07322122249i | 6188.0733 | 1.5706 | 1+4993.73763649426i | 4993.7377 | 1.5706 | -0.471727327532452+1.23181782991556i | 2.4052 | 110.9545 | -0.000848156804486345-0.0004135230350266i | -60.5043 | -154.0082
[5 empty] | 24 | 1737800.8287 | 547.187404092767 | 1+209406.751658495i | 209406.7517 | 1.5708 | 1+3.96238144398094i | 4.0866 | 1.3236 | 1-68.8077361836351i | 68.815 | -1.5563 | -997.331147240342+329.222050695292i | 1050.265 | 2.8228 | -0.0000602134336909182+0.000697075336931544i | -63.1021 | 94.937 | -6627.51882264077 | 10918924.6340026i | 10918924.634 | 1.5708 | -14227.0626955559+5330.01846546521i | 15192.7091 | 2.7831 | 1+6332.21196299713i | 6332.212 | 1.5706 | 1+5110.05672871321i | 5110.0568 | 1.5706 | -0.453106618780578+1.21075029866697i | 2.2303 | 110.5177 | -0.000816701067038385-0.000388752881777427i | -60.8718 | -154.5454
[5 empty] | 25 | 1778279.41 | 547.187404092767 | 1+214284.461508413i | 214284.4615 | 1.5708 | 1+4.05467716436897i | 4.1762 | 1.329 | 1-70.4104742514163i | 70.4176 | -1.5566 | -1044.38104468376+336.89061738079i | 1097.3728 | 2.8296 | -0.0000577137879743997+0.000681868279789375i | -63.295 | 94.838 | -6627.51882264077 | 11173259.0612165i | 11173259.0612 | 1.5708 | -14897.6106319745+5454.17054443755i | 15864.6393 | 2.7906 | 1+6479.70812737129i | 6479.7082 | 1.5706 | 1+5229.08524064931i | 5229.0853 | 1.5706 | -0.435121404401295+1.18977109045962i | 2.0544 | 110.0884 | -0.000786154662318091-0.000365361679971505i | -61.2405 | -155.0736
[5 empty] | 26 | 1819700.8586 | 547.187404092767 | 1+219275.787816215i | 219275.7878 | 1.5708 | 1+4.14912272825957i | 4.2679 | 1.3343 | 1-72.0505448846389i | 72.0575 | -1.5569 | -1093.64833547964+344.737807930899i | 1146.6956 | 2.8362 | -0.0000553097737577936+0.000666968568071355i | -63.4881 | 94.7405 | -6627.51882264077 | 11433517.6982803i | 11433517.6983 | 1.5708 | -15599.7605190351+5581.21449682705i | 16568.1165 | 2.798 | 1+6630.6399187637i | 6630.64 | 1.5706 | 1+5350.88628279517i | 5350.8864 | 1.5706 | -0.41775780393824+1.16889735664222i | 1.8776 | 109.6666 | -0.000756511706560677-0.000343282772635286i | -61.6105 | -155.5928
[5 empty] | 27 | 1862087.1367 | 547.187404092767 | 1+224383.377049174i | 224383.3771 | 1.5708 | 1+4.24576821194082i | 4.3619 | 1.3395 | 1-73.7288176704609i | 73.7356 | -1.5572 | -1145.23752215713+352.767783029918i | 1198.3381 | 2.8428 | -0.0000529983774973577+0.000652371282799442i | -63.6815 | 94.6445 | -6627.51882264077 | 11699838.5377682i | 11699838.5378 | 1.5708 | -16335.001710787+5711.21768301888i | 17304.632 | 2.8052 | 1+6785.08736320792i | 6785.0874 | 1.5706 | 1+5475.52443567551i | 5475.5245 | 1.5706 | -0.401001607236914+1.14814519074276i | 1.6998 | 109.2523 | -0.000727764516367475-0.000322451765158544i | -61.9817 | -156.1032
[5 empty] | 28 | 1905460.718 | 547.187404092767 | 1+229609.937318712i | 229609.9373 | 1.5708 | 1+4.34466485812747i | 4.4583 | 1.3446 | 1-75.4461824513287i | 75.4528 | -1.5575 | -1199.25803229787+360.984800276935i | 1252.4096 | 2.8492 | -0.000050776629957602+0.000638071526181672i | -63.8752 | 94.5499 | -6627.51882264077 | 11972362.7865146i | 11972362.7865 | 1.5708 | -17104.8937523737+5844.24903242315i | 18075.7472 | 2.8124 | 1+6943.13235078342i | 6943.1324 | 1.5707 | 1+5603.06578408883i | 5603.0659 | 1.5706 | -0.384838337941701+1.12752964864684i | 1.5211 | 108.8453 | -0.000699903769848009-0.000302806541359245i | -62.3541 | -156.6047
[5 empty] | 29 | 1949844.5998 | 547.187404092767 | 1+234958.239816259i | 234958.2398 | 1.5708 | 1+4.44586510313027i | 4.5569 | 1.3496 | 1-77.2035497967793i | 77.21 | -1.5578 | -1255.82445064648+369.393216443253i | 1309.025 | 2.8555 | -0.0000486416098053037+0.000624064423030397i | -64.0691 | 94.4568 | -6627.51882264077 | 12251234.9404832i | 12251234.9405 | 1.5708 | -17911.0696880358+5980.37908002219i | 18883.097 | 2.8193 | 1+7104.85867903443i | 7104.8587 | 1.5707 | 1+5733.57795214613i | 5733.578 | 1.5706 | -0.369253313194127+1.10706477170898i | 1.3416 | 108.4457 | -0.000672918662434138-0.000284287268505221i | -62.7275 | -157.0974
[5 empty] | 30 | 1995262.315 | 547.187404092767 | 1+240431.1202826i | 240431.1203 | 1.5708 | 1+4.54942260465876i | 4.658 | 1.3544 | 1-79.0018514862427i | 79.0082 | -1.5581 | -1315.05676216032+377.99748978243i | 1368.3042 | 2.8617 | -0.0000465904468036415+0.000610345122341769i | -64.2633 | 94.3652 | -6627.51882264077 | 12536602.8613816i | 12536602.8614 | 1.5708 | -18755.2395250195+6119.68000376912i | 19728.3931 | 2.8262 | 1+7270.35209740104i | 7270.3522 | 1.5707 | 1+5867.13013912658i | 5867.1302 | 1.5706 | -0.354231699517317+1.0867636123957i | 1.1612 | 108.0534 | -0.000646797056811711-0.000266836392250685i | -63.102 | -157.5814
[5 empty] | 31 | 2041737.9447 | 547.187404092767 | 1+246031.480511394i | 246031.4805 | 1.5708 | 1+4.65539227027095i | 4.7616 | 1.3592 | 1-80.8420410030767i | 80.8482 | -1.5584 | -1377.0806065135+386.802182394075i | 1430.373 | 2.8678 | -0.0000446203246215726+0.000596908799000979i | -64.4576 | 94.275 | -6627.51882264077 | 12828617.8550586i | 12828617.8551 | 1.5708 | -19639.1938607284+6262.2256628576i | 20613.4278 | 2.8329 | 1+7439.70035268414i | 7439.7004 | 1.5707 | 1+6003.79315616742i | 6003.7932 | 1.5706 | -0.339758564903616+1.06663826208025i | 0.98004 | 107.6683 | -0.000621525626527854-0.000250398622434724i | -63.4776 | -158.0566
[5 empty] | 32 | 2089296.1309 | 547.187404092767 | 1+251762.28988777i | 251762.2899 | 1.5708 | 1+4.76383028648628i | 4.8677 | 1.3639 | 1-82.7250940401223i | 82.7311 | -1.5587 | -1442.0275445956+395.811962642761i | 1495.363 | 2.8737 | -0.0000427284832749603+0.000583750655580625i | -64.6522 | 94.1864 | -6627.51882264077 | 13127434.7517293i | 13127434.7517 | 1.5708 | -20564.807680823+6408.09163688289i | 21540.0778 | 2.8395 | 1+7612.99323557038i | 7612.9933 | 1.5707 | 1+6143.6394638093i | 6143.6395 | 1.5706 | -0.325818927149561+1.04669988063175i | 0.7981 | 107.2904 | -0.00059708999293557-0.000234920910667609i | -63.8541 | -158.5232
[5 empty] | 33 | 2137962.0895 | 547.187404092767 | 1+257626.58696271i | 257626.587 | 1.5708 | 1+4.87479414857622i | 4.9763 | 1.3685 | 1-84.6520090170233i | 84.6579 | -1.559 | -1510.03533756984+405.031607633228i | 1563.4121 | 2.8795 | -0.0000409122212171059+0.000570865924203192i | -64.8471 | 94.0992 | -6627.51882264077 | 13433211.9880674i | 13433211.9881 | 1.5708 | -21534.0443363142+6557.35526591517i | 22510.3082 | 2.846 | 1+7790.32262823993i | 7790.3227 | 1.5707 | 1+6286.74321041553i | 6286.7433 | 1.5706 | -0.312397798507005+1.02695872746446i | 0.61542 | 106.9196 | -0.000573474855232277-0.000220352420602608i | -64.2317 | -158.9812
[5 empty] | 34 | 2187761.6239 | 547.187404092767 | 1+263627.48106415i | 263627.4811 | 1.5708 | 1+4.98834269104927i | 5.0876 | 1.373 | 1-86.6238076096072i | 86.6296 | -1.5593 | -1581.24823908311+414.466005743291i | 1634.6645 | 2.8852 | -0.0000391688970971295+0.000558249868441288i | -65.0421 | 94.0135 | -6627.51882264077 | 13746111.6912112i | 13746111.6912 | 1.5708 | -22548.9597080964+6710.09569150629i | 23526.1762 | 2.8524 | 1+7971.78255308412i | 7971.7826 | 1.5707 | 1+6433.18027148683i | 6433.1803 | 1.5706 | -0.299480226739394+1.00742419373762i | 0.43202 | 106.5558 | -0.000550664113434817-0.000206644491755701i | -64.6101 | -159.4307
[5 empty] | 35 | 2238721.1386 | 547.187404092767 | 1+269768.153945571i | 269768.1539 | 1.5708 | 1+5.10453611884562i | 5.2016 | 1.3773 | 1-88.6415352915869i | 88.6472 | -1.5595 | -1655.81730124718+424.120159215702i | 1709.2714 | 2.8908 | -0.0000374959312052034+0.000545897785232549i | -65.2373 | 93.9293 | -6627.51882264077 | 14066299.7647249i | 14066299.7647 | 1.5708 | -23611.7065677451+6866.39389865166i | 24589.8364 | 2.8586 | 1+8157.46922255692i | 8157.4693 | 1.5707 | 1+6583.02828989124i | 6583.0284 | 1.5706 | -0.287051332689862+0.988104835419549i | 0.24793 | 106.1989 | -0.000528640984210203-0.000193750597695867i | -64.9894 | -159.8718
[5 empty] | 36 | 2290867.6528 | 547.187404092767 | 1+276051.86147302i | 276051.8615 | 1.5708 | 1+5.22343603925875i | 5.3183 | 1.3816 | 1-90.7062618888886i | 90.7118 | -1.5598 | -1733.90069504059+433.999186810428i | 1787.3911 | 2.8963 | -0.0000358908066238501+0.000533805006788514i | -65.4328 | 93.8465 | -6627.51882264077 | 14393945.9765635i | 14393945.9766 | 1.5708 | -24724.5391438352+7026.33275872958i | 25703.5443 | 2.8647 | 1+8347.48109018848i | 8347.4812 | 1.5707 | 1+6736.36671703171i | 6736.3668 | 1.5706 | -0.275096344481927+0.96900840695456i | 0.063185 | 105.849 | -0.000507388109549777-0.000181626299384562i | -65.3696 | -160.3045
[5 empty] | 37 | 2344228.8153 | 547.187404092767 | 1+282481.935351399i | 282481.9354 | 1.5708 | 1+5.34510549460022i | 5.4378 | 1.3858 | 1-92.8190821468827i | 92.8245 | -1.56 | -1815.66404581035+444.108326518658i | 1869.1892 | 2.9017 | -0.0000343510701046931+0.000521966902479659i | -65.6284 | 93.7653 | -6627.51882264077 | 14729224.0490852i | 14729224.0491 | 1.5708 | -25889.8179034598+7189.99707344068i | 26869.6619 | 2.8707 | 1+8541.91890278599i | 8541.919 | 1.5707 | 1+6893.27685497186i | 6893.2769 | 1.5707 | -0.26360062848513+0.950141895294017i | -0.1222 | 105.5058 | -0.000486887658334037-0.000170229194396725i | -65.7506 | -160.729
[5 empty] | 38 | 2398832.919 | 547.187404092767 | 1+289061.784890991i | 289061.7849 | 1.5708 | 1+5.46960899562575i | 5.5603 | 1.39 | 1-94.9811163108364i | 94.9864 | -1.5603 | -1901.28078458565+454.452938340074i | 1954.8391 | 2.907 | -0.0000328743326898345+0.000510378880680892i | -65.8242 | 93.6854 | -6627.51882264077 | 15072311.751162i | 15072311.7512 | 1.5708 | -27110.0145590999+7357.47361977097i | 28090.6623 | 2.8766 | 1+8740.88575385138i | 8740.8858 | 1.5707 | 1+7053.84189954381i | 7053.842 | 1.5707 | -0.252549717186714+0.931511554076296i | -0.30819 | 105.1693 | -0.000467121420887259-0.00015951886270716i | -66.1324 | -161.1453
[5 empty] | 39 | 2454708.9157 | 547.187404092767 | 1+295794.898815117i | 295794.8988 | 1.5708 | 1+5.59701255573959i | 5.6856 | 1.394 | 1-97.1935107198819i | 97.1987 | -1.5605 | -1990.93251594829+465.038507124795i | 2044.5227 | 2.9121 | -0.0000314582700968264+0.000499036390564321i | -66.0201 | 93.607 | -6627.51882264077 | 15423390.9924349i | 15423390.9924 | 1.5708 | -28387.717311457+7528.85119600215i | 29369.1351 | 2.8823 | 1+8944.48713824278i | 8944.4872 | 1.5707 | 1+7218.14698445952i | 7218.1471 | 1.5707 | -0.241929334117212+0.913122937762245i | -0.49478 | 104.8394 | -0.000448070896665355-0.000149456809677215i | -66.5149 | -161.5536
[5 empty] | 40 | 2511886.4315 | 547.187404092767 | 1+302684.847109905i | 302684.8471 | 1.5708 | 1+5.72738372599574i | 5.814 | 1.3979 | 1-99.4574384148199i | 99.4625 | -1.5607 | -2084.80940324032+475.870645481508i | 2138.4301 | 2.9172 | -0.0000301006228857819+0.000487934923827902i | -66.2163 | 93.5301 | -6627.51882264077 | 15782647.9197648i | 15782647.9198 | 1.5708 | -29725.6363393736+7704.22066879359i | 30707.7917 | 2.888 | 1+9152.83100810921i | 9152.8311 | 1.5707 | 1+7386.27922644992i | 7386.2793 | 1.5707 | -0.231725415982053+0.894980935554136i | -0.68193 | 104.5161 | -0.000429717375257505-0.000140006406827271i | -66.8982 | -161.9538
[5 empty] | 41 | 2570395.7828 | 547.187404092767 | 1+309735.282917137i | 309735.2829 | 1.5708 | 1+5.86079163091426i | 5.9455 | 1.4018 | 1-101.77409976008i | 101.779 | -1.561 | -2183.11057192594+486.955096753345i | 2236.7604 | 2.9221 | -0.0000287991964266462+0.000477070016350664i | -66.4126 | 93.4546 | -6627.51882264077 | 16150273.0159297i | 16150273.0159 | 1.5708 | -31126.6095484853+7883.67502136101i | 32109.4714 | 2.8935 | 1+9366.02783012812i | 9366.0279 | 1.5707 | 1+7558.32777145509i | 7558.3278 | 1.5707 | -0.22192413215396+0.877089804945922i | -0.86962 | 104.1992 | -0.000412042010912837-0.000131132830931743i | -67.2822 | -162.3463
[5 empty] | 42 | 2630267.9919 | 547.187404092767 | 1+316949.944471202i | 316949.9445 | 1.5708 | 1+5.99730700513224i | 6.0801 | 1.4056 | 1-104.144723080172i | 104.1495 | -1.5612 | -2286.04453196343+498.297738063094i | 2339.7223 | 2.927 | -0.0000275518606840532+0.000466437249766786i | -66.609 | 93.3805 | -6627.51882264077 | 16526461.2006218i | 16526461.2006 | 1.5708 | -32593.6085908006+8067.30940277755i | 33577.147 | 2.899 | 1+9584.19064407661i | 9584.1907 | 1.5707 | 1+7734.38384189099i | 7734.3839 | 1.5707 | -0.212511901681816+0.859453204771895i | -1.0578 | 103.8886 | -0.000395025890828212-0.000122803001925514i | -67.6668 | -162.7309
Note on N13: BMC-BCS: Ignore this for the design, Pole is based on optocoupler capacitance
Note on O18: BMC-BCS: Need to make this log not linear at some point

## CCM_Loop_Modeling_non_isolated (hidden)
EXCEL Variables Names/Calculations |  |  |  | Calculations
Input from user =
Output =
| Constant |  |  |  |  | Plant Transfer Function | [15 empty] | Error Amplifier | [12 empty] | Open Loop Response
[7 empty] | wp_lf |  |  | wz_esr |  |  | wz_esr |  |  | Sampling |  |  | Total |  |  |  | wp0_ea |  |  | wp1_ea |  |  | wz_ea |  |  | Total |  |  | Total
Variable Name | Value | STD Units | Notes |  |  | ADC | Complex | Gain | Phase | Complex | Gain | Phase | Complex | Gain | Phase | Complex | Gain | Phase | COMPLEX | Gain | Phase | ADC_ea | Complex | Gain | Phase | Complex | Gain | Phase | Complex | Gain | Phase | COMPLEX | Gain | Phase | COMPLEX | Gain | Phase
|  |  |  | Frcoss (VIN)min | 3000 | 484.156457616998 | 1+350.728392366255i | 350.7298 | 1.5679 | 1+0.00684033758949092i | 1 | 0.0068402 | 1-0.156296453265905i | 1.0121 | -0.15504 | 0.99702479338843+0.0913564433688958i | 1.0012 | 0.091374 | -0.327281960283984-1.35662108485591i | 2.8949 | -103.5633 | -0.000106860158311346 | 0.0000870849483575091i | 8.7085e-05 | 1.5708 | 1+1.37479358513457i | 1.7 | 0.94193 | 1+8.82159217128014i | 8.8781 | 1.4579 | -3.1618106176573+5.57391649387539i | 16.1348 | 119.5641 | 8.59649621781108+2.46513663366041i | 19.0296 | 16.0008
|  |  |  | Fcross | 3000 | 547.187404092767 | 1+361.503024157027i | 361.5044 | 1.568 | 1+0.00684033758949092i | 1 | 0.0068402 | 1-0.118784158193468i | 1.007 | -0.11823 | 0.99702479338843+0.568342548666328i | 1.1476 | 0.5181 | -0.778991566001298-1.07579910897214i | 2.4654 | -125.9085 | -0.000106860158311346 | 0.0000870849483575091i | 8.7085e-05 | 1.5708 | 1+1.37479358513457i | 1.7 | 0.94193 | 1+8.82159217128014i | 8.8781 | 1.4579 | -3.1618106176573+5.57391649387539i | 16.1348 | 119.5641 | 8.45943820204465-0.94056089311008i | 18.6002 | -6.3444
Input Parameters |  |  |  | wz_RHP | 25255.8931 | 547.187404092767 | 1+3043.36057648558i | 3043.3607 | 1.5705 | 1+0.0575862782842627i | 1.0017 | 0.057523 | 1-i | 1.4142 | -0.7854 | 0.789137145215689+4.78466621568045i | 4.8493 | 1.4073 | -0.0443846755515471+0.0280803618307527i | -25.5933 | 147.6801 | -0.000106860158311346 | 0.000733136048459182i | 0.00073314 | 1.5708 | 1+11.5738799351964i | 11.617 | 1.4846 | 1+74.2657295841766i | 74.2725 | 1.5573 | -0.0677102346060144+0.929427735827327i | -0.6127 | 94.1667 | -0.0230933703230615-0.043153676390687i | -26.206 | -118.1531
VIN_min | 10 | V | Minimum input voltage | wz_esr | 438574.8453 | 547.187404092767 | 1+52848.7109630989i | 52848.711 | 1.5708 | 1+i | 1.4142 | 0.7854 | 1-17.3652479339559i | 17.394 | -1.5133 | -62.5860809638735+83.0869151165133i | 104.0214 | 2.2164 | -0.00048008690901162+0.00240093657822634i | -52.2221 | 101.3076 | -0.000106860158311346 | 0.0127310892508143i | 0.012731 | 1.5708 | 1+200.983294632522i | 200.9858 | 1.5658 | 1+1289.64280722535i | 1289.6432 | 1.57 | -0.000226209921317675+0.0538580535630255i | -25.3749 | 90.2406 | -0.000129201170409628-0.0000263996621349045i | -77.597 | -168.4517
VIN_nom | 12 | V | Nominal input voltage | wp_lf | 8.2987 | 547.187404092767 | 1+i | 1.4142 | 0.7854 | 1+0.0000189219373902656i | 1 | 1.8922e-05 | 1-0.000328584134172752i | 1 | -0.00032858 | 0.999999977233658+0.00157216540578498i | 1 | 0.0015722 | 273.078045607017-274.107755471053i | 51.7524 | -45.1078 | -0.000106860158311346 | 2.40896873713792E-07i | 2.409e-07 | 1.5708 | 1+0.00380299331752589i | 1 | 0.003803 | 1+0.0244025404541244i | 1.0003 | 0.024398 | -9.13768202233469+443.627714885355i | 52.9422 | 91.18 | 119106.496843939+123649.69886735i | 104.6946 | 46.0722
VIN_max | 16 | V | Maximum input voltage | wz_ea | 340.0747 | 547.187404092767 | 1+40.9793399125781i | 40.9915 | 1.5464 | 1+0.000775408504120214i | 1 | 0.00077541 | 1-0.0134651609241453i | 1.0001 | -0.013464 | 0.999961768337987+0.0644263005624588i | 1.002 | 0.06434 | -0.700874356824899-13.3044417673877i | 22.492 | -93.0155 | -0.000106860158311346 | 9.87179487179487E-06i | 9.8718e-06 | 1.5708 | 1+0.155844155844156i | 1.0121 | 0.1546 | 1+i | 1.4142 | 0.7854 | -8.92114280649636+12.2151032273565i | 23.5945 | 126.142 | 168.76772979764+110.129572349557i | 46.0864 | 33.1265
Fsw | 110000 | Hz | Switching frequnecy | wp1_ea | 2182.1458 | 547.187404092767 | 1+262.950764439042i | 262.9527 | 1.567 | 1+0.00497553790143803i | 1 | 0.0049755 | 1-0.0864014492632658i | 1.0037 | -0.086187 | 0.998425864416154+0.413402095275776i | 1.0806 | 0.39256 | -0.875322180296711-1.7233116046864i | 5.7241 | -116.9274 | -0.000106860158311346 | 0.0000633440170940171i | 6.3344e-05 | 1.5708 | 1+i | 1.4142 | 0.7854 | 1+6.41666666666665i | 6.4941 | 1.4162 | -4.56890708921+6.25588816830293i | 17.7823 | 126.142 | 14.7801103929572+2.39773293639823i | 23.5064 | 9.2146
Plant Parameters |  |  |  |  | Selected VIN | 12 | V
VIN_VAR | 12 | V | Variable input voltage |  |  | Plant Transfer Function | [15 empty] | Error Amplifier | [12 empty] | Open Loop Response
POUT_Var | 24.325 | W | Variable output Power (Need to add this in |  |  |  | wp_lf |  |  | wz_esr |  |  | wz_esr |  |  | Sampling |  |  | Total |  |  |  | wp0_ea |  |  | wp1_ea |  |  | wz_ea |  |  | Total |  |  | Total
COUT_total | 0.00030018 | F |  |  | Frequency | ADC | Complex | Gain | Phase | Complex | Gain | Phase | Complex | Gain | Phase | Complex | Gain | Phase | COMPLEX | Gain | Phase | ADC_ea | Complex | Gain | Phase | Complex | Gain | Phase | Complex | Gain | Phase | COMPLEX | Gain | Phase | COMPLEX | Gain | Phase
Resr_total | 0.0012089 | Ω |  | 1 | 10.2329 | 547.187404092767 | 1+1.23307837102728i | 1.5876 | 0.8894 | 1+0.0000233322317338689i | 1 | 2.3332e-05 | 1-0.000405169988911147i | 1 | -0.00040517 | 0.99999996538418+0.00193860315755079i | 1 | 0.0019386 | 216.474172350189-268.199331170423i | 50.7479 | -51.0916 | -0.000106860158311346 | 2.97044724624568E-07i | 2.9704e-07 | 1.5708 | 1+0.00468938880500246i | 1 | 0.0046894 | 1+0.0300902448320991i | 1.0005 | 0.030081 | -9.13761323894808+359.787189487268i | 51.1237 | 91.4548 | 94516.6263210141+80335.3358256368i | 101.8716 | 40.3632
|  |  |  | 2 | 10.4713 | 547.187404092767 | 1+1.26180045600519i | 1.61 | 0.90063 | 1+0.0000238757092275387i | 1 | 2.3876e-05 | 1-0.000414607610335247i | 1 | -0.00041461 | 0.999999963752787+0.00198375902593506i | 1 | 0.0019838 | 210.461367564064-266.859536074328i | 50.6261 | -51.7386 | -0.000106860158311346 | 3.03963785102287E-07i | 3.0396e-07 | 1.5708 | 1+0.00479861870223884i | 1 | 0.0047986 | 1+0.0307911366726992i | 1.0005 | 0.030781 | -9.13760376918058+351.599406626165i | 50.9239 | 91.4887 | 91904.5419507471+76436.5486559307i | 101.55 | 39.7501
|  |  |  | 3 | 10.7152 | 547.187404092767 | 1+1.29119156428677i | 1.6331 | 0.91181 | 1+0.0000244318459382733i | 1 | 2.4432e-05 | 1-0.000424265062202328i | 1 | -0.00042427 | 0.999999962044508+0.00202996670961304i | 1 | 0.00203 | 204.511474895436-265.39304172411i | 50.5022 | -52.3822 | -0.000106860158311346 | 3.11044011202303E-07i | 3.1104e-07 | 1.5708 | 1+0.00491039289062837i | 1 | 0.0049104 | 1+0.031508354381532i | 1.0005 | 0.031498 | -9.13759385313772+343.59804642014i | 50.7241 | 91.5234 | 89319.7878740022+72694.7970712971i | 101.2263 | 39.1411
|  |  |  | 4 | 10.9648 | 547.187404092767 | 1+1.32126727942667i | 1.657 | 0.92293 | 1+0.0000250009367371181i | 1 | 2.5001e-05 | 1-0.000434147465021201i | 1 | -0.00043415 | 0.999999960255721+0.00207725070851025i | 1 | 0.0020772 | 198.629717640888-263.803466131191i | 50.3761 | -53.0222 | -0.000106860158311346 | 3.18289156954213E-07i | 3.1829e-07 | 1.5708 | 1+0.00502477063432525i | 1 | 0.0050247 | 1+0.0322422782369203i | 1.0005 | 0.032231 | -9.13758346978923+335.778866441793i | 50.5243 | 91.5588 | 86764.633196423+69106.1876225043i | 100.9004 | 38.5366
|  |  |  | 5 | 11.2202 | 547.187404092767 | 1+1.35204354796717i | 1.6817 | 0.93397 | 1+0.0000255832833635474i | 1 | 2.5583e-05 | 1-0.000444260058572648i | 1 | -0.00044426 | 0.999999958382631+0.00212563609322877i | 1 | 0.0021256 | 192.821057482656-262.094676464416i | 50.2479 | -53.6584 | -0.000106860158311346 | 3.25703063830195E-07i | 3.257e-07 | 1.5708 | 1+0.00514181257792315i | 1 | 0.0051418 | 1+0.0329932973750068i | 1.0005 | 0.032981 | -9.1375725971139+328.137720858075i | 50.3245 | 91.5951 | 84241.233373068+65666.7714693133i | 100.5724 | 37.9367
|  |  |  | 6 | 11.4815 | 547.187404092767 | 1+1.38353668789322i | 1.7071 | 0.94494 | 1+0.0000261791945854508i | 1 | 2.6179e-05 | 1-0.000454608204687629i | 1 | -0.00045461 | 0.999999956421265+0.00217514851834004i | 1 | 0.0021751 | 187.090180631031-260.27076706451i | 50.1175 | -54.2903 | -0.000106860158311346 | 3.3328966278181E-07i | 3.3329e-07 | 1.5708 | 1+0.00526158077860979i | 1 | 0.0052615 | 1+0.0337618099960794i | 1.0006 | 0.033749 | -9.13756121205287+320.6705582321i | 50.1247 | 91.6322 | 81751.6241883832+62372.552728457i | 100.2423 | 37.3419
VOUT | 48 | V | Output Voltage | 7 | 11.749 | 547.187404092767 | 1+1.41576339728445i | 1.7333 | 0.95583 | 1+0.0000267889863628461i | 1 | 2.6789e-05 | 1-0.000465197390090185i | 1 | -0.0004652 | 0.999999954367462+0.00222581423598723i | 1 | 0.0022258 | 181.441486068089-258.336036709114i | 49.9851 | -54.9178 | -0.000106860158311346 | 3.41052976324242E-07i | 3.4105e-07 | 1.5708 | 1+0.00538413873907052i | 1 | 0.0053841 | 1+0.0345482235757024i | 1.0006 | 0.034534 | -9.13754929046088+313.37341937503i | 49.9249 | 91.6702 | 79297.7166490467+59219.4971745758i | 99.9101 | 36.7524
IOUT | 0.5 | A | Maximum Output current | 8 | 12.0226 | 547.187404092767 | 1+1.44874076316877i | 1.7604 | 0.96664 | 1+0.0000274129820154051i | 1 | 2.7413e-05 | 1-0.000476033229306582i | 1 | -0.00047603 | 0.999999952216867+0.00227766010980447i | 1 | 0.0022777 | 175.879075917536-256.294965349761i | 49.8507 | -55.5406 | -0.000106860158311346 | 3.48997120669091E-07i | 3.49e-07 | 1.5708 | 1+0.00550955144115819i | 1 | 0.0055095 | 1+0.035352955080765i | 1.0006 | 0.035338 | -9.1375368070549+306.242435246846i | 49.7252 | 91.7091 | 76881.2928004295+56203.5411972974i | 99.5759 | 36.1684
|  |  |  | 9 | 12.3027 | 547.187404092767 | 1+1.48248627058208i | 1.7882 | 0.97736 | 1+0.0000280515123938824i | 1 | 2.8052e-05 | 1-0.000487121467642203i | 1 | -0.00048712 | 0.999999949964917+0.00233071362916033i | 1 | 0.0023307 | 170.406747940355-254.152190538834i | 49.7142 | -56.1585 | -0.000106860158311346 | 3.57126307906841E-07i | 3.5713e-07 | 1.5708 | 1+0.00563788538034751i | 1 | 0.0056378 | 1+0.0361764311905631i | 1.0007 | 0.036161 | -9.13752373536069+299.273824904947i | 49.5254 | 91.7488 | 74504.0024665571+53320.6009191657i | 99.2397 | 35.5903
Component Selection |  |  |  | 10 | 12.5893 | 547.187404092767 | 1+1.51701781183907i | 1.817 | 0.98799 | 1+0.0000287049160555366i | 1 | 2.8705e-05 | 1-0.000498467984227783i | 1 | -0.00049847 | 0.999999947606837+0.00238500292373301i | 1 | 0.002385 | 165.02799013204-251.912483758097i | 49.5758 | -56.7712 | -0.000106860158311346 | 3.6544484824017E-07i | 3.6544e-07 | 1.5708 | 1+0.00576920860099173i | 1 | 0.0057691 | 1+0.0370190885230302i | 1.0007 | 0.037002 | -9.13751004765659+292.463893499419i | 49.3257 | 91.7895 | 72167.3609030261+50566.5813818699i | 98.9015 | 35.0183
LM | 1.8e-05 | H | filter Inductor | 11 | 12.8825 | 547.187404092767 | 1+1.55235369602i | 1.8466 | 0.99852 | 1+0.0000293735394436379i | 1 | 2.9374e-05 | 1-0.000510078795136603i | 1 | -0.00051008 | 0.999999945137623+0.00244055677842509i | 1 | 0.0024406 | 159.745977374897-249.580726851357i | 49.4354 | -57.3784 | -0.000106860158311346 | 3.73957152269269E-07i | 3.7396e-07 | 1.5708 | 1+0.00590359073240068i | 1 | 0.0059035 | 1+0.0378813738662376i | 1.0007 | 0.037863 | -9.13749571491481+285.809030313998i | 49.126 | 91.8312 | 69872.7473427112+47937.3857122108i | 98.5614 | 34.4527
|  |  |  | 12 | 13.1826 | 547.187404092767 | 1+1.5885126586784i | 1.8771 | 1.009 | 1+0.0000300577370711569i | 1 | 3.0058e-05 | 1-0.000521960056574297i | 1 | -0.00052196 | 0.999999942552039+0.00249740464862569i | 1 | 0.0024974 | 154.563570078619-247.161888752334i | 49.2931 | -57.9801 | -0.000106860158311346 | 3.8266773333041E-07i | 3.8267e-07 | 1.5708 | 1+0.00604110302575922i | 1 | 0.006041 | 1+0.0387637444152883i | 1.0008 | 0.038744 | -9.13748070673994+279.305706851602i | 48.9262 | 91.8738 | 67621.4044051894+45428.9241842317i | 98.2194 | 33.8937
R_cs | 0.002 | Ω | Current sense resi | 13 | 13.4896 | 547.187404092767 | 1+1.62551387177487i | 1.9085 | 1.0193 | 1+0.0000307578717087323i | 1 | 3.0758e-05 | 1-0.000534118068142944i | 1 | -0.00053412 | 0.9999999398446+0.00255557667582805i | 1 | 0.0025556 | 149.483314723972-244.661002685355i | 49.1489 | -58.5758 | -0.000106860158311346 | 3.91581209888969E-07i | 3.9158e-07 | 1.5708 | 1+0.00618181839190547i | 1 | 0.0061817 | 1+0.0396666680147267i | 1.0008 | 0.039646 | -9.1374649913044+272.950474963478i | 48.7265 | 91.9174 | 65414.438332934+43037.1230997981i | 97.8755 | 33.3415
R_sl | 0 | Ω | External Slope Compensation Resistor | 14 | 13.8038 | 547.187404092767 | 1+1.66337695384238i | 1.9408 | 1.0295 | 1+0.0000314743145770163i | 1 | 3.1474e-05 | 1-0.000546559276181209i | 1 | -0.00054656 | 0.999999937009563+0.00261510370361099i | 1 | 0.0026151 | 144.507446208577-242.083144001284i | 49.0029 | -59.1656 | -0.000106860158311346 | 4.00702307988201E-07i | 4.007e-07 | 1.5708 | 1+0.00632581143998915i | 1 | 0.0063257 | 1+0.040590623406597i | 1.0008 | 0.040568 | -9.13744853528116+266.739965020948i | 48.5269 | 91.962 | 63252.8200103678+40757.9334165131i | 97.5298 | 32.7963
Rsl_int | 1333 | Ω | Interanl Slope Compesnation Resistor | 15 | 14.1254 | 547.187404092767 | 1+1.70212198038822i | 1.9741 | 1.0396 | 1+0.0000322074455435007i | 1 | 3.2207e-05 | 1-0.000559290277182272i | 1 | -0.00055929 | 0.999999934040915+0.00267601729399257i | 1 | 0.002676 | 139.637891880279-239.433408794765i | 48.8551 | -59.7492 | -0.000106860158311346 | 4.10035863755051E-07i | 4.1004e-07 | 1.5708 | 1+0.00647315851703032i | 1 | 0.0064731 | 1+0.0415361004842778i | 1.0009 | 0.041512 | -9.13743130377292+260.670884128779i | 48.3272 | 92.0076 | 61137.386716039+38587.3390590015i | 97.1823 | 32.2584
Isl | 3e-05 | A | Interanl Slope Compesnation current | 16 | 14.4544 | 547.187404092767 | 1+1.7417694945383i | 2.0084 | 1.0496 | 1+0.0000329576533239283i | 1 | 3.2958e-05 | 1-0.000572317821291379i | 1 | -0.00057232 | 0.999999930932359+0.0027383497441647i | 1 | 0.0027383 | 134.876277132551-236.716893431456i | 48.7056 | -60.3264 | -0.000106860158311346 | 4.1958682596433E-07i | 4.1959e-07 | 1.5708 | 1+0.00662393774839961i | 1 | 0.0066238 | 1+0.0425036005522307i | 1.0009 | 0.042478 | -9.1374132602384+254.740014379246i | 48.1275 | 92.0543 | 59068.844553377+36521.3648571282i | 96.8331 | 31.7279
|  |  |  | 17 | 14.7911 | 547.187404092767 | 1+1.78234051792944i | 2.0437 | 1.0595 | 1+0.0000337253356883943i | 1 | 3.3725e-05 | 1-0.000585648815884858i | 1 | -0.00058565 | 0.999999927677302+0.00280213410361754i | 1 | 0.0028021 | 130.223932427873-233.938675096109i | 48.5543 | -60.8971 | -0.000106860158311346 | 4.29360258662623E-07i | 4.2936e-07 | 1.5708 | 1+0.00677822907924127i | 1 | 0.0067781 | 1+0.0434936365917981i | 1.0009 | 0.043466 | -9.13739436641469+248.944211145951i | 47.9279 | 92.1021 | 57047.771501791+34556.0840624902i | 96.4822 | 31.2049
Gcomp | 0.142 |  | Scale down factor of the interal comp voltage divider | 18 | 15.1356 | 547.187404092767 | 1+1.82385656185524i | 2.08 | 1.0693 | 1+0.00003451089967225i | 1 | 3.4511e-05 | 1-0.000599290329232497i | 1 | -0.00059929 | 0.999999924268838+0.00286740419166274i | 1 | 0.0028674 | 125.681901608948-231.103793454293i | 48.4014 | -61.4612 | -0.000106860158311346 | 4.39361343853314E-07i | 4.3936e-07 | 1.5708 | 1+0.00693611431686123i | 1 | 0.006936 | 1+0.0445067335331928i | 1.001 | 0.044477 | -9.13737458223624+243.280401416499i | 47.7283 | 92.151 | 55074.6210272274+32687.6254023814i | 96.1296 | 30.6898
|  |  |  | 19 | 15.4882 | 547.187404092767 | 1+1.86633963867174i | 2.1174 | 1.0789 | 1+0.0000353147617919176i | 1 | 3.5315e-05 | 1-0.00061324959424524i | 1 | -0.00061325 | 0.999999920699738+0.00293419461536494i | 1 | 0.0029342 | 121.250951353799-228.217233502599i | 48.2468 | -62.0185 | -0.000106860158311346 | 4.49595384244151E-07i | 4.496e-07 | 1.5708 | 1+0.0070976771741023i | 1 | 0.0070976 | 1+0.045543428533823i | 1.001 | 0.045512 | -9.13735386575+237.745582163136i | 47.5287 | 92.201 | 53149.7261896572+30912.1796382188i | 95.7754 | 30.1825
|  |  |  | 20 | 15.8489 | 547.187404092767 | 1+1.90981227346859i | 2.1558 | 1.0884 | 1+0.0000361373482657334i | 1 | 3.6137e-05 | 1-0.00062753401231017i | 1 | -0.00062753 | 0.999999916962432+0.00300254078789087i | 1 | 0.0030025 | 116.931581629309-225.283909664673i | 48.0906 | -62.5688 | -0.000106860158311346 | 4.60067806058813E-07i | 4.6007e-07 | 1.5708 | 1+0.00726300331372995i | 1 | 0.0072629 | 1+0.0466042712631004i | 1.0011 | 0.046571 | -9.13733217302651+232.33681875051i | 47.3291 | 92.2522 | 51273.304184303+29226.0056030634i | 95.4197 | 29.6833
CCM Model |  |  |  | 21 | 16.2181 | 547.187404092767 | 1+1.95429751601217i | 2.1953 | 1.0978 | 1+0.0000369790952399339i | 1 | 3.6979e-05 | 1-0.00064215115721482i | 1 | -0.00064215 | 0.999999913048992+0.00307247894728585i | 1 | 0.0030725 | 112.724036998148-222.308651173543i | 47.9329 | -63.1122 | -0.000106860158311346 | 4.70784161913964E-07i | 4.7078e-07 | 1.5708 | 1+0.00743218039385174i | 1 | 0.007432 | 1+0.0476898241938819i | 1.0011 | 0.047654 | -9.13730945806687+227.051243379673i | 47.1295 | 92.3045 | 49445.4612535963+27625.4357001839i | 95.0624 | 29.1923
Dc | 0.48251 | % | Duty cycle at Vin_var | 22 | 16.5959 | 547.187404092767 | 1+1.99981895296695i | 2.2359 | 1.1071 | 1+0.0000378404490199071i | 1 | 3.784e-05 | 1-0.000657108779162904i | 1 | -0.00065711 | 0.999999908951117+0.00314404617568777i | 1 | 0.003144 | 108.628318636392-219.296188764698i | 47.7736 | -63.6485 | -0.000106860158311346 | 4.81750133763327E-07i | 4.8175e-07 | 1.5708 | 1+0.00760529811439492i | 1 | 0.0076052 | 1+0.0488006629007007i | 1.0012 | 0.048762 | -9.13728567270526+221.886053567538i | 46.93 | 92.3581 | 47666.1979078743+26106.8808515846i | 94.7036 | 28.7096
ADC | 547.1874 | V/V | DC gain of the plant function | 23 | 16.9824 | 547.187404092767 | 1+2.04640072040131i | 2.2777 | 1.1163 | 1+0.0000387218663068279i | 1 | 3.8722e-05 | 1-0.000672414808883559i | 1 | -0.00067241 | 0.999999904660116+0.00321728041898839i | 1 | 0.0032173 | 104.644196923065-216.251142689473i | 47.6129 | -64.1776 | -0.000106860158311346 | 4.92971535910329E-07i | 4.9297e-07 | 1.5708 | 1+0.00778244826466633i | 1 | 0.0077823 | 1+0.0499373763649422i | 1.0012 | 0.049896 | -9.13726076650671+216.838510660958i | 46.7304 | 92.4129 | 45935.4143945279+24666.8348919182i | 94.3433 | 28.2353
wp_lf | 52.1422 | Rad | Low Frequency Pole | 24 | 17.378 | 547.187404092767 | 1+2.09406751658495i | 2.3206 | 1.1253 | 1+0.0000396238144398094i | 1 | 3.9624e-05 | 1-0.000688077361836351i | 1 | -0.00068808 | 0.999999900166885+0.00329222050695292i | 1 | 0.0032922 | 100.771224468141-213.17801204449i | 47.4507 | -64.6995 | -0.000106860158311346 | 5.04454318090919E-07i | 5.0445e-07 | 1.5708 | 1+0.0079637247720206i | 1 | 0.0079636 | 1+0.0511005672871321i | 1.0013 | 0.051056 | -9.13723468666082+211.905938384656i | 46.5309 | 92.469 | 44252.9163576356+23301.8784091785i | 93.9817 | 27.7696
| 8.2987 | Hz |  | 25 | 17.7828 | 547.187404092767 | 1+2.14284461508413i | 2.3647 | 1.1342 | 1+0.0000405467716436897i | 1 | 4.0547e-05 | 1-0.000704104742514163i | 1 | -0.0007041 | 0.999999895461895+0.0033689061738079i | 1 | 0.0033689 | 97.0087494521882-210.081165400476i | 47.2872 | -65.214 | -0.000106860158311346 | 5.16204568628205E-07i | 5.162e-07 | 1.5708 | 1+0.00814922375166129i | 1 | 0.008149 | 1+0.0522908524064931i | 1.0014 | 0.052243 | -9.13720737786909+207.085721422211i | 46.3314 | 92.5264 | 42618.420632964+22008.6820390215i | 93.6186 | 27.3124
|  |  |  | 26 | 18.197 | 547.187404092767 | 1+2.19275787816215i | 2.41 | 1.1429 | 1+0.0000414912272825958i | 1 | 4.1491e-05 | 1-0.000720505448846389i | 1 | -0.00072051 | 0.999999890535166+0.00344737807930899i | 1 | 0.0034474 | 93.3559291582102-206.964832702607i | 47.1223 | -65.7212 | -0.000106860158311346 | 5.28228517660551E-07i | 5.2823e-07 | 1.5708 | 1+0.00833904355760288i | 1 | 0.0083389 | 1+0.0535088628279517i | 1.0014 | 0.053458 | -9.13717878222874+202.375304029387i | 46.132 | 92.5851 | 41031.5611264817+20784.0092243765i | 93.2543 | 26.8639
wz_rhp | 158687.4564 | Rad | RHPz zero of boost converter | 27 | 18.6209 | 547.187404092767 | 1+2.24383377049174i | 2.4566 | 1.1516 | 1+0.0000424576821194082i | 1 | 4.2458e-05 | 1-0.000737288176704609i | 1 | -0.00073729 | 0.999999885376248+0.00352767783029918i | 1 | 0.0035277 | 89.811743584661-203.833098404843i | 46.956 | -66.221 | -0.000106860158311346 | 5.40532540444893E-07i | 5.4053e-07 | 1.5708 | 1+0.008533284834819i | 1 | 0.0085331 | 1+0.0547552443567551i | 1.0015 | 0.054701 | -9.13714883910916+197.772188679032i | 45.9326 | 92.6452 | 39491.8947281214+19624.7184562803i | 92.8886 | 26.4242
| 25255.8931 | Hz |  | 28 | 19.0546 | 547.187404092767 | 1+2.2960993731871i | 2.5044 | 1.16 | 1+0.0000434466485812743i | 1 | 4.3447e-05 | 1-0.00075446182451328i | 1 | -0.00075446 | 0.999999879974197+0.00360984800276932i | 1 | 0.0036098 | 86.3750090372971-200.689895792272i | 46.7886 | -66.7134 | -0.000106860158311346 | 5.53123160736972E-07i | 5.5312e-07 | 1.5708 | 1+0.00873205057260591i | 1 | 0.0087318 | 1+0.0560306578408878i | 1.0016 | 0.055972 | -9.1371174850242+193.27393473685i | 45.7332 | 92.7067 | 37998.907216357+18527.7650154806i | 92.5217 | 25.9933
|  |  |  | 29 | 19.4984 | 547.187404092767 | 1+2.34958239816259i | 2.5535 | 1.1684 | 1+0.0000444586510313027i | 1 | 4.4459e-05 | 1-0.000772035497967793i | 1 | -0.00077204 | 0.999999874317555+0.00369393216443253i | 1 | 0.0036939 | 83.0443916068285-197.539002438596i | 46.6198 | -67.1984 | -0.000106860158311346 | 5.66007054250325E-07i | 5.6601e-07 | 1.5708 | 1+0.00893544615918879i | 1 | 0.0089352 | 1+0.0573357795214613i | 1.0016 | 0.057273 | -9.13708465349738+188.87815716734i | 45.5338 | 92.7696 | 36552.0191131669+17490.2022374296i | 92.1536 | 25.5712
wz_esr | 2755647.024 | Rad | ESR zero cause by output capacitance | 30 | 19.9526 | 547.187404092767 | 1+2.404311202826i | 2.604 | 1.1766 | 1+0.0000454942260465876i | 1 | 4.5494e-05 | 1-0.000790018514862427i | 1 | -0.00079002 | 0.999999868394324+0.0037799748978243i | 1 | 0.00378 | 79.8184204486224-194.38403674009i | 46.4499 | -67.6759 | -0.000106860158311346 | 5.7919105219583E-07i | 5.7919e-07 | 1.5708 | 1+0.00914357943759989i | 1 | 0.0091433 | 1+0.0586713013912658i | 1.0017 | 0.058604 | -9.13705027492124+184.5825252692i | 45.3344 | 92.8339 | 35150.5914530029+16509.1823257418i | 91.7844 | 25.158
| 438574.8453 | Hz |  | 31 | 20.4174 | 547.187404092767 | 1+2.46031480511394i | 2.6558 | 1.1847 | 1+0.0000465539227027095i | 1 | 4.6554e-05 | 1-0.000808420410030767i | 1 | -0.00080842 | 0.999999862191939+0.00386802182394075i | 1 | 0.003868 | 76.6955007901819-191.22845546305i | 46.2788 | -68.1459 | -0.000106860158311346 | 5.92682144903709E-07i | 5.9268e-07 | 1.5708 | 1+0.00935656076285833i | 1 | 0.0093563 | 1+0.0600379315616742i | 1.0018 | 0.059966 | -9.13701427640998+180.384761439561i | 45.1351 | 92.8997 | 33793.9314335017+15581.9567411463i | 91.414 | 24.7538
|  |  |  | 32 | 20.893 | 547.187404092767 | 1+2.5176228988777i | 2.709 | 1.1927 | 1+0.0000476383028648628i | 1 | 4.7638e-05 | 1-0.000827250940401223i | 1 | -0.00082725 | 0.999999855697246+0.00395811962642761i | 1 | 0.0039581 | 73.6739266013564-188.075552238399i | 46.1066 | -68.6085 | -0.000106860158311346 | 6.06487485529892E-07i | 6.0649e-07 | 1.5708 | 1+0.00957450306048205i | 1 | 0.0095742 | 1+0.061436394638093i | 1.0019 | 0.061359 | -9.13697658164523+176.282639966359i | 44.9358 | 92.9671 | 32481.2979196814+14705.8761943571i | 91.0425 | 24.3586
Se | 4398.9 | V/V | Slope compensation | 33 | 21.3796 | 547.187404092767 | 1+2.5762658696271i | 2.7635 | 1.2005 | 1+0.0000487479414857622i | 1 | 4.8748e-05 | 1-0.000846520090170233i | 1 | -0.00084652 | 0.999999848896466+0.00405031607633228i | 1 | 0.0040503 | 70.7518928713837-184.928456935046i | 45.9333 | -69.0636 | -0.000106860158311346 | 6.20614393848714E-07i | 6.2061e-07 | 1.5708 | 1+0.00979752188636189i | 1 | 0.0097972 | 1+0.0628674321041553i | 1.002 | 0.062785 | -9.13693711071422+172.27398584822i | 44.7366 | 93.036 | 31211.9067773315+13878.3902722565i | 90.6699 | 23.9723
Sn | 689.9879 | V/V | Down slope at the selected input voltage | 34 | 21.8776 | 547.187404092767 | 1+2.6362748106415i | 2.8196 | 1.2082 | 1+0.0000498834269104927i | 1 | 4.9883e-05 | 1-0.000866238076096072i | 1 | -0.00086624 | 0.999999841775176+0.00414466005743291i | 1 | 0.0041446 | 67.9275074455177-181.790135842346i | 45.759 | -69.5113 | -0.000106860158311346 | 6.35070360133957E-07i | 6.3507e-07 | 1.5708 | 1+0.0100257354880314i | 1.0001 | 0.010025 | 1+0.0643318027148683i | 1.0021 | 0.064243 | -9.13689577994109+168.356673641236i | 44.5374 | 93.1065 | 29984.9360150849+13097.0467272805i | 90.2964 | 23.5951
mc | 7.3753 |  |  | 35 | 22.3872 | 547.187404092767 | 1+2.69768153945573i | 2.8771 | 1.2158 | 1+0.0000510453611884565i | 1 | 5.1045e-05 | 1-0.000886415352915876i | 1 | -0.00088642 | 0.99999983431827+0.00424120159215705i | 1 | 0.0042412 | 65.1988023824161-178.663392591821i | 45.5837 | -69.9517 | -0.000106860158311346 | 6.49863049130293E-07i | 6.4986e-07 | 1.5708 | 1+0.0102592648673631i | 1.0001 | 0.010259 | 1+0.0658302828989129i | 1.0022 | 0.065735 | -9.13685250170941+164.528626332018i | 44.3382 | 93.1786 | 28799.5307182941+12359.4904600381i | 89.9219 | 23.2269
wsl | 691150.3838 | Rad |  | 36 | 22.9087 | 547.187404092767 | 1+2.7605186147302i | 2.9361 | 1.2232 | 1+0.0000522343603925875i | 1 | 5.2234e-05 | 1-0.000907062618888886i | 1 | -0.00090706 | 0.99999982650993+0.00433999186810428i | 1 | 0.00434 | 62.5637448012385-175.550869748747i | 45.4073 | -70.3847 | -0.000106860158311346 | 6.65000304117232E-07i | 6.65e-07 | 1.5708 | 1+0.0104982338447248i | 1.0001 | 0.010498 | 1+0.0673636671703171i | 1.0023 | 0.067262 | -9.1368071842769+160.787814236418i | 44.1391 | 93.2523 | 27654.8077612279+11663.4622249626i | 89.5464 | 22.8677
Q | 0.095973 |  |  | 37 | 23.4423 | 547.187404092767 | 1+2.82481935351399i | 2.9966 | 1.2306 | 1+0.0000534510549460022i | 1 | 5.3451e-05 | 1-0.000928190821468827i | 1 | -0.00092819 | 0.999999818333595+0.00444108326518658i | 1 | 0.0044411 | 60.020247194785-172.455051005459i | 45.2301 | -70.8104 | -0.000106860158311346 | 6.80490151067734E-07i | 6.8049e-07 | 1.5708 | 1+0.0107427691246315i | 1.0001 | 0.010742 | 1+0.0689327685497186i | 1.0024 | 0.068824 | -9.13675973158142+157.132253923354i | 43.94 | 93.3278 | 26549.8602873058+11006.7970882879i | 89.17 | 22.5175
|  |  |  | 38 | 23.9883 | 547.187404092767 | 1+2.89061784890991i | 3.0587 | 1.2377 | 1+0.0000546960899562575i | 1 | 5.4696e-05 | 1-0.000949811163108364i | 1 | -0.00094981 | 0.999999809771921+0.00454452938340074i | 1 | 0.0045445 | 57.5661771917571-169.378263910034i | 45.0519 | -71.2288 | -0.000106860158311346 | 6.96340802903684E-07i | 6.9634e-07 | 1.5708 | 1+0.0109930003629254i | 1.0001 | 0.010993 | 1+0.0705384189954381i | 1.0025 | 0.070422 | -9.13671004303758+153.560007163156i | 43.7409 | 93.405 | 25483.7619500205+10387.4226668608i | 88.7928 | 22.1763
|  |  |  | 39 | 24.5471 | 547.187404092767 | 1+2.95794898815117i | 3.1224 | 1.2448 | 1+0.0000559701255573959i | 1 | 5.597e-05 | 1-0.000971935107198819i | 1 | -0.00097193 | 0.999999800806748+0.00465038507124794i | 1 | 0.0046504 | 55.1993667574203-166.322683066279i | 44.8728 | -71.64 | -0.000106860158311346 | 7.12560663850493E-07i | 7.1256e-07 | 1.5708 | 1+0.0112490602355214i | 1.0001 | 0.011249 | 1+0.0721814698445952i | 1.0026 | 0.072057 | -9.13665801332403+150.069179899868i | 43.5419 | 93.484 | 24455.5709098876+9803.35717531316i | 88.4147 | 21.8441
|  |  |  | 40 | 25.1189 | 547.187404092767 | 1+3.02684847109905i | 3.1878 | 1.2517 | 1+0.0000572738372599574i | 1 | 5.7274e-05 | 1-0.000994574384148199i | 1 | -0.00099457 | 0.99999979141906+0.00475870645481508i | 1 | 0.0047587 | 52.9176208275481-163.290333743659i | 44.6929 | -72.044 | -0.000106860158311346 | 7.29158333893132E-07i | 7.2916e-07 | 1.5708 | 1+0.0115110845087531i | 1.0001 | 0.011511 | 1+0.0738627922644992i | 1.0027 | 0.073729 | -9.13660353216083+146.65792124699i | 43.3429 | 93.5648 | 23464.3335852057+9252.70730795466i | 88.0359 | 21.5208
|  |  |  | 41 | 25.704 | 547.187404092767 | 1+3.09735282917137i | 3.2548 | 1.2585 | 1+0.0000586079163091426i | 1 | 5.8608e-05 | 1-0.0010177409976008i | 1 | -0.0010177 | 0.999999781588943+0.00486955096753345i | 1 | 0.0048695 | 50.718725375563-160.283095838829i | 44.5122 | -72.441 | -0.000106860158311346 | 7.46142613335952E-07i | 7.4614e-07 | 1.5708 | 1+0.0117792121113586i | 1.0001 | 0.011779 | 1+0.0755832777145509i | 1.0029 | 0.07544 | -9.13654648407581+143.324422506085i | 43.144 | 93.6475 | 22509.0881565807+8733.66598044032i | 87.6562 | 21.2066
|  |  |  | 42 | 26.3027 | 547.187404092767 | 1+3.16949944471202i | 3.3235 | 1.2652 | 1+0.0000599730700513224i | 1 | 5.9973e-05 | 1-0.00104144723080172i | 1 | -0.0010414 | 0.999999771295547+0.00498297738063093i | 1 | 0.0049829 | 48.6004549172108-157.30270813366i | 44.3307 | -72.8309 | -0.000106860158311346 | 7.63522507468728E-07i | 7.6352e-07 | 1.5708 | 1+0.0120535852081418i | 1.0001 | 0.012053 | 1+0.0773438384189099i | 1.003 | 0.07719 | -9.13648674816095+140.066916207769i | 42.9452 | 93.7321 | 21588.8678271068+8244.50995486143i | 87.2758 | 20.9012
Error Amplifier |  |  |  | 43 | 26.9153 | 547.187404092767 | 1+3.24332657081156i | 3.394 | 1.2717 | 1+0.0000613700223090811i | 1 | 6.137e-05 | 1-0.0010657056531096i | 1 | -0.0010657 | 0.999999760517038+0.00509904583429315i | 1 | 0.005099 | 46.5605794610257-154.350772798118i | 44.1484 | -73.2138 | -0.000106860158311346 | 7.81307231341379E-07i | 7.8131e-07 | 1.5708 | 1+0.0123343492753505i | 1.0001 | 0.012334 | 1+0.0791454078501656i | 1.0031 | 0.078981 | -9.13642419781639+136.883675174555i | 42.7463 | 93.8186 | 20702.7038417871+7783.59737042648i | 86.8947 | 20.6048
Compensation Components |  |  |  | 44 | 27.5423 | 547.187404092767 | 1+3.31887335158945i | 3.4663 | 1.2781 | 1+0.0000627995137649964i | 1 | 6.28e-05 | 1-0.00109052912666104i | 1 | -0.0010905 | 0.999999749230554+0.00521781786955057i | 1 | 0.0052178 | 44.5968709161806-151.428760089838i | 43.9654 | -73.5899 | -0.000106860158311346 | 7.99506214649911E-07i | 7.9951e-07 | 1.5708 | 1+0.0126216531778094i | 1.0001 | 0.012621 | 1+0.0809889412242768i | 1.0033 | 0.080813 | -9.13635870048286+133.773011605059i | 42.5476 | 93.9071 | 19849.6282712282+7349.36520036967i | 86.513 | 20.3172
RFBT | 28700 | Ω | Top feedback resistor | 45 | 28.1838 | 547.187404092767 | 1+3.39617984294882i | 3.5403 | 1.2844 | 1+0.0000642623023543596i | 1 | 6.4262e-05 | 1-0.00111593081319029i | 1 | -0.0011159 | 0.999999737412154+0.00533935646090839i | 1 | 0.0053393 | 42.7071089721654-148.538013205859i | 43.7817 | -73.9592 | -0.000106860158311346 | 8.18129106736167E-07i | 8.1813e-07 | 1.5708 | 1+0.0129156492478505i | 1.0001 | 0.012915 | 1+0.0828754160070404i | 1.0034 | 0.082686 | -9.13629011736158+130.733276179083i | 42.3489 | 93.9976 | 19028.6765658904+6940.32665417351i | 86.1306 | 20.0384
RFBB | 1620 | Ω | Bottom feedback resistor | 46 | 28.8403 | 547.187404092767 | 1+3.47528703381468i | 3.6163 | 1.2906 | 1+0.0000657591636670432i | 1 | 6.5759e-05 | 1-0.00114192418100779i | 1 | -0.0011419 | 0.99999972503677+0.00546372604973652i | 1 | 0.0054637 | 40.8890864671328-145.679753245553i | 43.5973 | -74.3217 | -0.000106860158311346 | 8.37185781704033E-07i | 8.3719e-07 | 1.5708 | 1+0.0132164933660816i | 1.0001 | 0.013216 | 1+0.0848058324323566i | 1.0036 | 0.084603 | -9.13621830312095+127.762857183096i | 42.1502 | 94.0902 | 18238.8898882013+6555.06854264372i | 85.7476 | 19.7685
RCOMP | 120000 | Ω | Type II compensation Resistort | 47 | 29.5121 | 547.187404092767 | 1+3.55623686786673i | 3.6942 | 1.2967 | 1+0.0000672908913587284i | 1 | 6.7291e-05 | 1-0.00116852301214121i | 1 | -0.0011685 | 0.999999712078152+0.00559099257843718i | 1 | 0.0055909 | 39.1406142636766-142.855084247307i | 43.4123 | -74.6777 | -0.000106860158311346 | 8.56686343654822E-07i | 8.5669e-07 | 1.5708 | 1+0.0135243450440363i | 1.0001 | 0.013524 | 1+0.0867812140325664i | 1.0038 | 0.086564 | -9.13614310558946+124.86017965566i | 41.9517 | 94.1849 | 17479.3172306896+6192.24862183998i | 85.3639 | 19.5073
CCOMP | 3.9e-09 | F | Type II compensation Capacitor | 48 | 30.1995 | 547.187404092767 | 1+3.63907226577848i | 3.774 | 1.3026 | 1+0.0000688582975717123i | 1 | 6.8858e-05 | 1-0.0011957414096429i | 1 | -0.0011957 | 0.999999698508813+0.00572122352540848i | 1 | 0.0057212 | 37.4595256523463-140.064998265032i | 43.2266 | -75.027 | -0.000106860158311346 | 8.76641132044601E-07i | 8.7664e-07 | 1.5708 | 1+0.0138393675087493i | 1.0001 | 0.013838 | 1+0.0888026081811414i | 1.0039 | 0.08857 | -9.13606436543422+122.023704552331i | 41.7532 | 94.2818 | 16749.0173289565+5850.59293036613i | 84.9798 | 19.2548
CHF | 7.2e-10 | F | Type II high frequency capacitor | 49 | 30.903 | 547.187404092767 | 1+3.72383714797436i | 3.8558 | 1.3084 | 1+0.000070462213365516i | 1 | 7.0462e-05 | 1-0.00122359380506748i | 1 | -0.0012236 | 0.999999684299972+0.00585448794082228i | 1 | 0.0058544 | 35.8436803043661-137.31038045386i | 43.0404 | -75.3699 | -0.000106860158311346 | 8.97060727166308E-07i | 8.9706e-07 | 1.5708 | 1+0.0141617277893011i | 1.0001 | 0.014161 | 1+0.0908710866480155i | 1.0041 | 0.090622 | -9.13598191582446+119.25192792961i | 41.5547 | 94.3809 | 16047.0603788138+5528.89313306969i | 84.5951 | 19.011
|  |  |  | 50 | 31.6228 | 547.187404092767 | 1+3.81057645791691i | 3.9396 | 1.3142 | 1+0.0000721034891575237i | 1 | 7.2103e-05 | 1-0.0012520949661237i | 1 | -0.0012521 | 0.999999669421488+0.00599085648323561i | 1 | 0.0059908 | 34.2909677958663-134.592014137701i | 42.8535 | -75.7064 | -0.000106860158311346 | 9.1795595575956E-07i | 9.1796e-07 | 1.5708 | 1+0.0144915968053795i | 1.0001 | 0.014491 | 1+0.0929877461678514i | 1.0043 | 0.092721 | -9.13589558207932+116.543380147499i | 41.3564 | 94.4823 | 15372.5295672762+5226.00388280307i | 84.2099 | 18.7758
Adc_ea | -0.00010686 | V/V |  | 51 | 32.3594 | 547.187404092767 | 1+3.89933618593639i | 4.0255 | 1.3198 | 1+0.0000737829951738853i | 1 | 7.3783e-05 | 1-0.00128126000450439i | 1 | -0.0012813 | 0.999999653841802+0.00613040145705472i | 1 | 0.0061303 | 32.7993107264611-131.910585834349i | 42.6661 | -76.0367 | -0.000106860158311346 | 9.3933789675114E-07i | 9.3934e-07 | 1.5708 | 1+0.014829149457903i | 1.0001 | 0.014828 | 1+0.0951537090215438i | 1.0045 | 0.094868 | -9.13580518129894+113.896625090246i | 41.1581 | 94.586 | 14724.5224273317+4940.84021056385i | 83.8242 | 18.5493
wz_ea | 2136.7521 |  | Error Amplifier Zero | 52 | 33.1131 | 547.187404092767 | 1+3.99016339361548i | 4.1136 | 1.3252 | 1+0.0000755016219109218i | 1 | 7.5502e-05 | 1-0.00131110438389895i | 1 | -0.0013111 | 0.999999637527869+0.00627319685087184i | 1 | 0.0062731 | 31.3666674552877-129.266690216784i | 42.4782 | -76.3607 | -0.000106860158311346 | 9.61217887129184E-07i | 9.6122e-07 | 1.5708 | 1+0.0151745647217561i | 1.0001 | 0.015173 | 1+0.097370123631268i | 1.0047 | 0.097064 | -9.13571052197856+111.310259404853i | 40.9599 | 94.692 | 14102.1520265263+4672.37495306865i | 83.4381 | 18.3312
wp0_ea | 4.62e-09 |  | Error Amplifier pole at the origin | 53 | 33.8844 | 547.187404092767 | 1+4.0831062387419i | 4.2038 | 1.3306 | 1+0.000077260280607277i | 1 | 7.726e-05 | 1-0.00134164392819237i | 1 | -0.0013416 | 0.999999620445084+0.00641931837669483i | 1 | 0.0064192 | 29.991034477656-126.660834992058i | 42.2898 | -76.6787 | -0.000106860158311346 | 9.83607527954207E-07i | 9.8361e-07 | 1.5708 | 1+0.0155280257406837i | 1.0001 | 0.015527 | 1+0.0996381651693869i | 1.005 | 0.09931 | -9.13561140360424+108.782911756966i | 40.7617 | 94.8004 | 13504.5479994247+4419.63622562646i | 83.0515 | 18.1217
wp1_ea | 13710.8262 |  | Error Amplifier pole at high frequencies | 54 | 34.6737 | 547.187404092767 | 1+4.17821400084242i | 4.2962 | 1.3359 | 1+0.0000790599037270713i | 1 | 7.906e-05 | 1-0.00137289482985527i | 1 | -0.0013729 | 0.999999602557212+0.00656884351009088i | 1 | 0.0065688 | 28.6704484652969-124.093445681717i | 42.1008 | -76.9907 | -0.000106860158311346 | 1.00651869051014E-06i | 1.0065e-06 | 1.5708 | 1+0.0158897199243968i | 1.0001 | 0.015888 | 1+0.101959036181546i | 1.0052 | 0.10161 | -9.13550761623004+106.313242103731i | 40.5637 | 94.9114 | 12930.8574339311+4181.70494706321i | 82.6645 | 17.9207
|  |  |  | 55 | 35.4813 | 547.187404092767 | 1+4.27553710731138i | 4.3909 | 1.341 | 1+0.0000809014454543031i | 1 | 8.0901e-05 | 1-0.00140487365852938i | 1 | -0.0014049 | 0.99999958382631+0.00672185153126491i | 1 | 0.0067218 | 27.4029879928723-121.564870290108i | 41.9114 | -77.2968 | -0.000106860158311346 | 1.02996352259862E-06i | 1.03e-06 | 1.5708 | 1+0.0162598390479391i | 1.0001 | 0.016258 | 1+0.104333967224276i | 1.0054 | 0.10396 | -9.13539894003518+103.899940983238i | 40.3658 | 95.0248 | 12380.2456213133+3957.71242241758i | 82.2772 | 17.728
|  |  |  | 56 | 36.3078 | 547.187404092767 | 1+4.37512716014807i | 4.488 | 1.3461 | 1+0.0000827858821987723i | 1 | 8.2786e-05 | 1-0.00143759736981294i | 1 | -0.0014376 | 0.999999564212648+0.00687842356709506i | 1 | 0.0068783 | 26.1867749729162-119.075383849139i | 41.7216 | -77.5971 | -0.000106860158311346 | 1.05395445497997E-06i | 1.054e-06 | 1.5708 | 1+0.0166385793533691i | 1.0001 | 0.016637 | 1+0.106764217517452i | 1.0057 | 0.10636 | -9.13528514486025+101.541728820176i | 40.1679 | 95.1408 | 11851.8966795658+3746.8379881704i | 81.8895 | 17.5437
|  |  |  | 57 | 37.1535 | 547.187404092767 | 1+4.47703696331672i | 4.5874 | 1.351 | 1+0.0000847142131137837i | 1 | 8.4714e-05 | 1-0.00147108331425083i | 1 | -0.0014711 | 0.999999543674623+0.00703864263414716i | 1 | 0.0070385 | 25.0199758207943-116.625192830075i | 41.5313 | -77.8917 | -0.000106860158311346 | 1.07850420796409E-06i | 1.0785e-06 | 1.5708 | 1+0.0170261416538099i | 1.0001 | 0.017024 | 1+0.109251075611946i | 1.006 | 0.10882 | -9.1351659897223+99.237355247336i | 39.9702 | 95.2595 | 11345.0140594854+3548.30672389403i | 81.5014 | 17.3678
|  |  |  | 58 | 38.0189 | 547.187404092767 | 1+4.5813205507439i | 4.6892 | 1.3559 | 1+0.0000866874606259132i | 1 | 8.6687e-05 | 1-0.00150534924653402i | 1 | -0.0015053 | 0.999999522168671+0.00720259368269134i | 1 | 0.0072025 | 23.900802370557-114.214439414828i | 41.3406 | -78.1807 | -0.000106860158311346 | 1.10362579815495E-06i | 1.1036e-06 | 1.5708 | 1+0.0174227314399231i | 1.0002 | 0.017421 | 1+0.111795860072839i | 1.0062 | 0.11133 | -9.13504122230741+96.9855984425946i | 39.7725 | 95.3808 | 10858.8209425313+3361.38723340384i | 81.1131 | 17.2001
|  |  |  | 59 | 38.9045 | 547.187404092767 | 1+4.68803321496804i | 4.7935 | 1.3606 | 1+0.0000887066709771108i | 1 | 8.8707e-05 | 1-0.00154041333491338i | 1 | -0.0015404 | 0.999999499649174+0.00737036364174368i | 1 | 0.0073702 | 22.827512561789-111.843205620867i | 41.1494 | -78.4642 | -0.000106860158311346 | 1.12933254535222E-06i | 1.1293e-06 | 1.5708 | 1+0.0178285589888629i | 1.0002 | 0.017827 | 1+0.114399920178536i | 1.0065 | 0.1139 | -9.13491057843811+94.7852644810182i | 39.575 | 95.5049 | 10392.5605391987+3185.38949776542i | 80.7244 | 17.0407
|  |  |  | 60 | 39.8107 | 547.187404092767 | 1+4.7972315364562i | 4.9004 | 1.3653 | 1+0.0000907729147794318i | 1 | 9.0773e-05 | 1-0.00157629417083268i | 1 | -0.0015763 | 0.999999476068366+0.00754204146515715i | 1 | 0.0075419 | 21.7984109167274-109.511517275424i | 40.9579 | -78.7423 | -0.000106860158311346 | 1.15563807961351E-06i | 1.1556e-06 | 1.5708 | 1+0.0182438394757674i | 1.0002 | 0.018242 | 1+0.117064636636174i | 1.0068 | 0.11653 | -9.1347737815181+92.6351867017736i | 39.3775 | 95.6317 | 9945.49629628253+3019.66280185483i | 80.3355 | 16.8894
|  |  |  | 61 | 40.738 | 547.187404092767 | 1+4.90897341360387i | 5.0098 | 1.3698 | 1+0.0000928872875826908i | 1 | 9.2887e-05 | 1-0.00161301077878608i | 1 | -0.001613 | 0.999999451376229+0.00771771817878619i | 1 | 0.0077176 | 20.8118488260258-107.219347836026i | 40.7661 | -79.0152 | -0.000106860158311346 | 0.0000011825563484813i | 1.1826e-06 | 1.5708 | 1+0.0186687930878478i | 1.0002 | 0.018667 | 1+0.119791422313689i | 1.0071 | 0.11922 | -9.13463054194889+90.5342250894712i | 39.1802 | 95.7615 | 9516.91202101245+2863.59373557427i | 79.9463 | 16.7463
|  |  |  | 62 | 41.6869 | 547.187404092767 | 1+5.02331809343338i | 5.1219 | 1.3743 | 1+0.0000950509104553347i | 1 | 9.5051e-05 | 1-0.00165058262640513i | 1 | -0.0016506 | 0.999999425520387+0.00789748692874971i | 1 | 0.0078973 | 19.8662246606452-104.966622055605i | 40.5739 | -79.2828 | -0.000106860158311346 | 1.21010162437803E-06i | 1.2101e-06 | 1.5708 | 1+0.019103645141134i | 1.0002 | 0.019101 | 1+0.122581722988943i | 1.0075 | 0.12197 | -9.13448055652164+88.4812656696454i | 38.9831 | 95.8941 | 9106.11192965309+2716.60427030209i | 79.5569 | 16.6113
|  |  |  | 63 | 42.658 | 547.187404092767 | 1+5.1403262030075i | 5.2367 | 1.3787 | 1+0.0000972649305788495i | 1 | 9.7265e-05 | 1-0.00168902963478073i | 1 | -0.001689 | 0.999999398445997+0.00808144303081842i | 1 | 0.0080813 | 18.9599837264157-102.753219491538i | 40.3813 | -79.5454 | -0.000106860158311346 | 1.23828851217359E-06i | 1.2383e-06 | 1.5708 | 1+0.0195486261999407i | 1.0002 | 0.019546 | 1+0.125437018116286i | 1.0078 | 0.12479 | -9.13432350777784+86.4752199180257i | 38.786 | 96.0298 | 8712.42062775663+2578.1499106854i | 79.1673 | 16.4844
|  |  |  | 64 | 43.6516 | 547.187404092767 | 1+5.2600597815747i | 5.3543 | 1.3829 | 1+0.0000995305218560105i | 1 | 9.9531e-05 | 1-0.00172837218902564i | 1 | -0.0017284 | 0.99999937009563+0.00826968402095262i | 1 | 0.0082695 | 18.0916180768786-100.578977858906i | 40.1884 | -79.803 | -0.000106860158311346 | 0.000001267131956929i | 1.2671e-06 | 1.5708 | 1+0.0200039721991153i | 1.0002 | 0.020001 | 1+0.128358821610989i | 1.0082 | 0.12766 | -9.13415906334258+84.5150241833022i | 38.5891 | 96.1684 | 8335.1830288498+2447.71792147412i | 78.7775 | 16.3655
|  |  |  | 65 | 44.6684 | 547.187404092767 | 1+5.38258231346322i | 5.4747 | 1.3871 | 1+0.000101848885533302i | 1 | 0.00010185 | 1-0.00176863114908288i | 1 | -0.0017686 | 0.999999340409152+0.00846230970701694i | 1 | 0.0084621 | 17.259666199093-98.4436962291271i | 39.9952 | -80.0557 | -0.000106860158311346 | 1.29664725182044E-06i | 1.2966e-06 | 1.5708 | 1+0.0204699245691337i | 1.0002 | 0.020467 | 1+0.131348682651941i | 1.0086 | 0.1306 | -9.13398687522599+82.5996391230749i | 38.3923 | 96.3102 | 7973.76421793421+2324.8256287354i | 78.3876 | 16.2545
|  |  |  | 66 | 45.7088 | 547.187404092767 | 1+5.50795876174125i | 5.598 | 1.3912 | 1+0.000104221250837833i | 1 | 0.00010422 | 1-0.00180982786078597i | 1 | -0.0018098 | 0.999999309323593+0.00865942222169984i | 1 | 0.0086592 | 16.4627125861625-96.347138075794i | 39.8018 | -80.3036 | -0.000106860158311346 | 1.32685004624796E-06i | 1.3269e-06 | 1.5708 | 1+0.0209467303641101i | 1.0002 | 0.020944 | 1+0.13440818650304i | 1.009 | 0.13361 | -9.13380657909121+80.7280491526773i | 38.1957 | 96.4552 | 7627.54926577331+2209.01879447542i | 77.9975 | 16.1516
|  |  |  | 67 | 46.7735 | 547.187404092767 | 1+5.63625560266119i | 5.7243 | 1.3952 | 1+0.000106648875629089i | 1 | 0.00010665 | 1-0.00185198416717675i | 1 | -0.001852 | 0.999999276773017+0.00886112607666568i | 1 | 0.0088609 | 15.6993872093389-94.2890341702329i | 39.608 | -80.5468 | -0.000106860158311346 | 1.35775635413293E-06i | 1.3578e-06 | 1.5708 | 1+0.0214346423927884i | 1.0002 | 0.021431 | 1+0.137538955353725i | 1.0094 | 0.13668 | -9.13361779349004+78.8992619065993i | 37.9993 | 96.6033 | 7295.94299955539+2099.87006343097i | 77.6073 | 16.0565
|  |  |  | 68 | 47.863 | 547.187404092767 | 1+5.76754086090634i | 5.8536 | 1.3991 | 1+0.000109133047065868i | 1 | 0.00010913 | 1-0.00189512242008688i | 1 | -0.0018951 | 0.999999242688379+0.00906752821796825i | 1 | 0.0090673 | 14.9683649016764-92.2690853297648i | 39.4139 | -80.7855 | -0.000106860158311346 | 1.38938256240889E-06i | 1.3894e-06 | 1.5708 | 1+0.0219339193525843i | 1.0002 | 0.02193 | 1+0.140742649179082i | 1.0099 | 0.13982 | -9.13342011906176+77.1123077122057i | 37.803 | 96.7548 | 6978.36973513016+1996.97748056495i | 77.2169 | 15.9694
|  |  |  | 69 | 48.9779 | 547.187404092767 | 1+5.90188414565838i | 5.986 | 1.403 | 1+0.000111675082288749i | 1 | 0.00011168 | 1-0.00193926549198905i | 1 | -0.0019393 | 0.999999206997382+0.00927873808275492i | 1 | 0.0092785 | 14.2683646643572-90.2869650221454i | 39.2196 | -81.0196 | -0.000106860158311346 | 0.0000014217454397101i | 1.4217e-06 | 1.5708 | 1+0.0224448259667508i | 1.0003 | 0.022441 | 1+0.144020966619984i | 1.0103 | 0.14304 | -9.13321313769522+75.3662390754826i | 37.6069 | 96.9097 | 6674.27297565281+1899.963077613i | 76.8265 | 15.89
|  |  |  | 70 | 50.1187 | 547.187404092767 | 1+6.03935668750509i | 6.1216 | 1.4067 | 1+0.000114276329118453i | 1 | 0.00011428 | 1-0.00198443678812428i | 1 | -0.0019844 | 0.99999916962432+0.00949486765729165i | 1 | 0.0094946 | 13.5981489059866-88.3423218299899i | 39.0251 | -81.2494 | -0.000106860158311346 | 1.45486214526246E-06i | 1.4549e-06 | 1.5708 | 1+0.0229676331247371i | 1.0003 | 0.022964 | 1+0.14737564588373i | 1.0108 | 0.14632 | -9.13299641165199+73.6601301785362i | 37.4109 | 97.0679 | 6383.1150811077+1808.4715268724i | 76.436 | 15.8185
|  |  |  | 71 | 51.2861 | 547.187404092767 | 1+6.18003137620787i | 6.2604 | 1.4104 | 1+0.000116938166770482i | 1 | 0.00011694 | 1-0.0020306602589117i | 1 | -0.0020307 | 0.99999913048992+0.00971603153633972i | 1 | 0.0097157 | 12.9565226243625-86.4347817793005i | 38.8303 | -81.4749 | -0.000106860158311346 | 1.48875023798162E-06i | 1.4888e-06 | 1.5708 | 1+0.0235026180258188i | 1.0003 | 0.023498 | 1+0.15080846566567i | 1.0113 | 0.14968 | -9.13276948264877+71.9930763885701i | 37.2151 | 97.2297 | 6104.37691284154+1722.16886029937i | 76.0454 | 15.7548
|  |  |  | 72 | 52.4807 | 547.187404092767 | 1+6.32398279934871i | 6.4026 | 1.414 | 1+0.000119662006586393i | 1 | 0.00011966 | 1-0.00207796041264737i | 1 | -0.002078 | 0.999999089511172+0.00994234698391527i | 1 | 0.009942 | 12.3423325394758-84.5639505364468i | 38.6352 | -81.6962 | -0.000106860158311346 | 0.0000015234276857829i | 1.5234e-06 | 1.5708 | 1+0.0240500643260718i | 1.0003 | 0.024045 | 1+0.154321246092294i | 1.0118 | 0.15311 | -9.13253187089774+70.3641937780901i | 37.0196 | 97.3951 | 5837.55745690939+1640.74125188442i | 75.6548 | 15.6989
|  |  |  | 73 | 53.7032 | 547.187404092767 | 1+6.47128728187755i | 6.5481 | 1.4175 | 1+0.000122449292782109i | 1 | 0.00012245 | 1-0.00212636232849887i | 1 | -0.0021264 | 0.999999046601156+0.0101739339954642i | 1.0001 | 0.010174 | 11.7544661857728-82.7294154781177i | 38.44 | -81.9134 | -0.000106860158311346 | 1.55891287510813E-06i | 1.5589e-06 | 1.5708 | 1+0.0246102622887706i | 1.0003 | 0.024605 | 1+0.157915849686277i | 1.0124 | 0.15662 | -9.13228307410127+68.7726186560755i | 36.8242 | 97.564 | 5582.17342972319+1563.89386120099i | 75.2642 | 15.6507
|  |  |  | 74 | 54.9541 | 547.187404092767 | 1+6.62202292658087i | 6.6971 | 1.4209 | 1+0.000125301503213667i | 1 | 0.0001253 | 1-0.00217589166980269i | 1 | -0.0021759 | 0.999999001668853+0.0104109153614854i | 1.0001 | 0.010411 | 11.1918509710334-80.9307476388906i | 38.2445 | -82.1265 | -0.000106860158311346 | 1.59522462067439E-06i | 1.5952e-06 | 1.5708 | 1+0.0251835089382903i | 1.0003 | 0.025178 | 1+0.161594182354029i | 1.013 | 0.16021 | -9.13202256640204+67.2175071098667i | 36.6291 | 97.7367 | 5337.75886919667+1491.34973597214i | 74.8736 | 15.6102
|  |  |  | 75 | 56.2341 | 547.187404092767 | 1+6.77626965549269i | 6.8497 | 1.4243 | 1+0.000128220150160789i | 1 | 0.00012822 | 1-0.00222657469767116i | 1 | -0.0022266 | 0.999998954618955+0.0106534167326361i | 1.0001 | 0.010653 | 10.6534532085764-79.1675035411548i | 38.0489 | -82.3358 | -0.000106860158311346 | 1.63238217544983E-06i | 1.6324e-06 | 1.5708 | 1+0.0257701082175921i | 1.0003 | 0.025764 | 1+0.165358194396216i | 1.0136 | 0.16388 | -9.1317497972823+65.6980345575292i | 36.4342 | 97.9132 | 5103.86471430233+1422.84877146736i | 74.483 | 15.5773
|  |  |  | 76 | 57.544 | 547.187404092767 | 1+6.9341092522704i | 7.0058 | 1.4276 | 1+0.000131206781128722i | 1 | 0.00013121 | 1-0.00227843828491653i | 1 | -0.0022784 | 0.999998905351664+0.010901566686353i | 1.0001 | 0.010901 | 10.1382771288925-77.4392269121519i | 37.853 | -82.5413 | -0.000106860158311346 | 1.67040524086182E-06i | 1.6704e-06 | 1.5708 | 1+0.0263703711493787i | 1.0003 | 0.026364 | 1+0.169209881541847i | 1.0142 | 0.16762 | -9.13146419041451+64.2133953104553i | 36.2395 | 98.0935 | 4880.05837569108+1358.14672452622i | 74.0925 | 15.5522
|  |  |  | 77 | 58.8844 | 547.187404092767 | 1+7.09562540555744i | 7.1657 | 1.4308 | 1+0.000134262979668736i | 1 | 0.00013426 | 1-0.00233150993029927i | 1 | -0.0023315 | 0.999998853762478+0.0111554967950264i | 1.0001 | 0.011155 | 9.64536387624102-75.7454502929239i | 37.657 | -82.7431 | -0.000106860158311346 | 1.70931397724295E-06i | 1.7093e-06 | 1.5708 | 1+0.0269846160010018i | 1.0004 | 0.026978 | 1+0.173151286006428i | 1.0149 | 0.17145 | -9.13116514245721+62.7628021459649i | 36.045 | 98.2777 | 4665.92329977875+1297.01428000482i | 73.702 | 15.5346
|  |  |  | 78 | 60.256 | 547.187404092767 | 1+7.26090375335621i | 7.3294 | 1.4339 | 1+0.00013739036621775i | 1 | 0.00013739 | 1-0.00238581777310823i | 1 | -0.0023858 | 0.999998799741968+0.0114153416957609i | 1.0001 | 0.011415 | 9.1737904952087-74.0856965439172i | 37.4608 | -82.9412 | -0.000106860158311346 | 1.74912901452025E-06i | 1.7491e-06 | 1.5708 | 1+0.0276131684532123i | 1.0004 | 0.027606 | 1+0.177184497574778i | 1.0156 | 0.17536 | -9.1308520217968+61.3454858896887i | 35.8508 | 98.4659 | 4461.05852847191+1239.23616745304i | 73.3116 | 15.5247
|  |  |  | 79 | 61.6595 | 547.187404092767 | 1+7.43003192843444i | 7.497 | 1.437 | 1+0.000140590598957511i | 1 | 0.00014059 | 1-0.00244139060808053i | 1 | -0.0024414 | 0.999998743175549+0.0116812391617625i | 1.0001 | 0.011681 | 8.7226689117358-72.4594802519658i | 37.2644 | -83.1358 | -0.000106860158311346 | 1.78987146315351E-06i | 1.7899e-06 | 1.5708 | 1+0.0282563617728401i | 1.0004 | 0.028249 | 1+0.181311654709057i | 1.0163 | 0.17936 | -9.13052416723019+59.9606950074981i | 35.6569 | 98.6582 | 4265.0782564886+1184.61032585349i | 72.9213 | 15.5224
|  |  |  | 80 | 63.0957 | 547.187404092767 | 1+7.60309960478921i | 7.6686 | 1.44 | 1+0.000143865374693774i | 1 | 0.00014387 | 1-0.00249825790066885i | 1 | -0.0024983 | 0.999998683943238+0.011953330175387i | 1.0001 | 0.011953 | 8.29114491264626-70.8663090432924i | 37.0678 | -83.3269 | -0.000106860158311346 | 1.83156292532829E-06i | 1.8316e-06 | 1.5708 | 1+0.0289145369894971i | 1.0004 | 0.028906 | 1+0.185534945682606i | 1.0171 | 0.18345 | -9.13018088658746+58.6076952067765i | 35.4632 | 98.8546 | 4077.61138802914+1132.94711428566i | 72.5311 | 15.5277
|  |  |  | 81 | 64.5654 | 547.187404092767 | 1+7.78019854519336i | 7.8442 | 1.443 | 1+0.000147216429755984i | 1 | 0.00014722 | 1-0.00255644980266446i | 1 | -0.0025564 | 0.999998621919393+0.0122317590028916i | 1.0001 | 0.012231 | 7.87839712729122-69.3056848070895i | 36.8711 | -83.5147 | -0.000106860158311346 | 1.87422550640968E-06i | 1.8742e-06 | 1.5708 | 1+0.029588043076395i | 1.0004 | 0.029579 | 1+0.189856609740201i | 1.0179 | 0.18762 | -9.12982145529148+57.2857690468114i | 35.2699 | 99.0553 | 3898.30109436399+1084.0685664185i | 72.141 | 15.5406
|  |  |  | 82 | 66.0693 | 547.187404092767 | 1+7.9614226498493i | 8.024 | 1.4458 | 1+0.000150645540917891i | 1 | 0.00015065 | 1-0.00261599716818406i | 1 | -0.002616 | 0.999998556972455+0.012516673270926i | 1.0001 | 0.012516 | 7.4836360145142-67.7771048341344i | 36.6743 | -83.6992 | -0.000106860158311346 | 1.91788182666287E-06i | 1.9179e-06 | 1.5708 | 1+0.0302772371353761i | 1.0005 | 0.030268 | 1+0.19427893828533i | 1.0187 | 0.19189 | -9.12944511485095+55.9942155581027i | 35.0768 | 99.2602 | 3726.80437373262+1037.80768678182i | 71.7511 | 15.561
|  |  |  | 83 | 67.6083 | 547.187404092767 | 1+8.14686800617605i | 8.208 | 1.4487 | 1+0.000154154526339621i | 1 | 0.00015415 | 1-0.00267693157002905i | 1 | -0.0026769 | 0.999998488964662+0.0128082240448064i | 1.0001 | 0.012808 | 7.10610285777851-66.2800628747877i | 36.4773 | -83.8805 | -0.000106860158311346 | 1.96255503324673E-06i | 1.9626e-06 | 1.5708 | 1+0.030982484586253i | 1.0005 | 0.030973 | 1+0.198804276095123i | 1.0196 | 0.19625 | -9.12905107128443+54.7323498703822i | 34.8841 | 99.4694 | 3562.79161478735+994.007786818736i | 71.3613 | 15.5889
|  |  |  | 84 | 69.1831 | 547.187404092767 | 1+8.33663293975623i | 8.3964 | 1.4514 | 1+0.000157745246531693i | 1 | 0.00015775 | 1-0.00273928531642584i | 1 | -0.0027393 | 0.999998417751761+0.0131065659086123i | 1.0001 | 0.013106 | 6.74506877095478-64.8140501205846i | 36.2802 | -84.0587 | -0.000106860158311346 | 0.0000020082688124867i | 2.0083e-06 | 1.5708 | 1+0.0317041593605591i | 1.0005 | 0.031694 | 1+0.203435022563587i | 1.0205 | 0.2007 | -9.12863849347282+53.4995028491492i | 34.6916 | 99.6831 | 3405.94616466746+952.521858778048i | 70.9718 | 15.6244
|  |  |  | 85 | 70.7946 | 547.187404092767 | 1+8.53081806646947i | 8.5892 | 1.4541 | 1+0.000161419605341482i | 1 | 0.00016142 | 1-0.00280309146815614i | 1 | -0.0028031 | 0.999998343182699+0.0134118570471488i | 1.0001 | 0.013411 | 6.39983371695661-63.3785561135181i | 36.0829 | -84.2339 | -0.000106860158311346 | 2.05504740243363E-06i | 2.055e-06 | 1.5708 | 1+0.0324426440998125i | 1.0005 | 0.032431 | 1+0.208173632973796i | 1.0214 | 0.20524 | -9.12820651143586+52.2950207405227i | 34.4996 | 99.9013 | 3255.96390265358+913.211985564961i | 70.5825 | 15.6674
|  |  |  | 86 | 72.4436 | 547.187404092767 | 1+8.72952634584024i | 8.7866 | 1.4567 | 1+0.000165179550962663i | 1 | 0.00016518 | 1-0.00286838385608614i | 1 | -0.0028684 | 0.999998265099305+0.0137242593298186i | 1.0001 | 0.013723 | 6.06972554112149-61.9730695869532i | 35.8855 | -84.4062 | -0.000106860158311346 | 0.0000021029156057151i | 2.1029e-06 | 1.5708 | 1+0.0331983303583966i | 1.0006 | 0.033186 | 1+0.213022619799711i | 1.0224 | 0.20989 | -9.12775421453034+51.1182648242245i | 34.3078 | 100.1241 | 3112.55282022695+875.948784731102i | 70.1934 | 15.7179
|  |  |  | 87 | 74.131 | 547.187404092767 | 1+8.93286313562855i | 8.9887 | 1.4593 | 1+0.000169027076968175i | 1 | 0.00016903 | 1-0.0029351970991042i | 1 | -0.0029352 | 0.999998183335954+0.0140439383964471i | 1.0001 | 0.014043 | 5.75409902097266-60.5970792419844i | 35.688 | -84.5756 | -0.000106860158311346 | 0.0000021518988026861i | 2.1519e-06 | 1.5708 | 1+0.0339716188111687i | 1.0006 | 0.033959 | 1+0.217984554038332i | 1.0235 | 0.21463 | -9.12728064956633+49.9686110745054i | 34.1165 | 100.3515 | 2975.43260824389+840.610884848777i | 69.8045 | 15.7759
|  |  |  | 88 | 75.8578 | 547.187404092767 | 1+9.14093624769177i | 9.1955 | 1.4618 | 1+0.000172964223367233i | 1 | 0.00017296 | 1-0.00300356662247612i | 1 | -0.0030036 | 0.999998097719215+0.0143710637451069i | 1.0001 | 0.01437 | 5.45233493375772-59.2500744628998i | 35.4904 | -84.7423 | -0.000106860158311346 | 2.20202296488603E-06i | 2.202e-06 | 1.5708 | 1+0.034762919465902i | 1.0006 | 0.034749 | 1+0.22306206657287i | 1.0246 | 0.21947 | -9.12678481883746+48.8454498288332i | 33.9255 | 100.5837 | 2844.33425183157+807.08443257984i | 69.4159 | 15.8414
|  |  |  | 89 | 77.6247 | 547.187404092767 | 1+9.35385600514813i | 9.4072 | 1.4643 | 1+0.000176993077686973i | 1 | 0.00017699 | 1-0.00307352867662819i | 1 | -0.0030735 | 0.999998008067484+0.0147058088219879i | 1.0001 | 0.014705 | 5.16383914293768-57.9315459752622i | 35.2927 | -84.9063 | -0.000106860158311346 | 2.25331466880917E-06i | 2.2533e-06 | 1.5708 | 1+0.0355726518806777i | 1.0006 | 0.035558 | 1+0.228257849567682i | 1.0257 | 0.22441 | -9.1262656780622+47.7481854641645i | 33.735 | 100.8206 | 2718.99963351537+775.262628815218i | 69.0276 | 15.9143
|  |  |  | 90 | 79.4328 | 547.187404092767 | 1+9.57173530087134i | 9.6238 | 1.4667 | 1+0.000181115776079282i | 1 | 0.00018112 | 1-0.00314512035636757i | 1 | -0.0031451 | 0.999997914190597+0.0150483511133608i | 1.0001 | 0.015047 | 4.88804170460427-56.6409864499817i | 35.0948 | -85.0677 | -0.000106860158311346 | 2.30580110999585E-06i | 2.3058e-06 | 1.5708 | 1+0.0364012453863403i | 1.0007 | 0.036385 | 1+0.233574657895683i | 1.0269 | 0.22946 | -9.12572213423127+46.6762360806275i | 33.5448 | 101.0624 | 2599.18114500222+745.045292327353i | 68.6397 | 15.9947
|  |  |  | 91 | 81.2831 | 547.187404092767 | 1+9.79468965734794i | 9.8456 | 1.4691 | 1+0.00018533450445342i | 1 | 0.00018533 | 1-0.00321837962055048i | 1 | -0.0032184 | 0.999997815889428+0.0153988722396823i | 1.0001 | 0.015398 | 4.62439599462015-55.3778910565995i | 34.8969 | -85.2265 | -0.000106860158311346 | 2.35951011745194E-06i | 2.3595e-06 | 1.5708 | 1+0.0372491393141341i | 1.0007 | 0.037232 | 1+0.239015310599027i | 1.0282 | 0.23461 | -9.12515304335835+45.6290331924437i | 33.3551 | 101.3091 | 2484.64130796511+716.338449443423i | 68.252 | 16.0826
|  |  |  | 92 | 83.1764 | 547.187404092767 | 1+10.0228372879289i | 10.0726 | 1.4714 | 1+0.000189651499635011i | 1 | 0.00018965 | 1-0.0032933453122085i | 1 | -0.0032933 | 0.999997712955468+0.0157575580518936i | 1.0001 | 0.015756 | 4.37237785711375-54.1417579688589i | 34.6989 | -85.3829 | -0.000106860158311346 | 0.0000024144701684041i | 2.4145e-06 | 1.5708 | 1+0.038116783228643i | 1.0007 | 0.038098 | 1+0.244582692383792i | 1.0295 | 0.23987 | -9.12455720812879+44.6060214259248i | 33.1659 | 101.5609 | 2375.15240410336+689.053948312171i | 67.8648 | 16.1779
|  |  |  | 93 | 85.1138 | 547.187404092767 | 1+10.2562991595079i | 10.3049 | 1.4736 | 1+0.000194069050552043i | 1 | 0.00019407 | 1-0.00337005717914363i | 1 | -0.00337 | 0.99999760517038+0.0161245987299599i | 1.0001 | 0.016123 | 4.13148477481407-52.9320888255034i | 34.5008 | -85.537 | -0.000106860158311346 | 2.47071040339885E-06i | 2.4707e-06 | 1.5708 | 1+0.039004637166155i | 1.0008 | 0.038985 | 1+0.250279755149494i | 1.0308 | 0.24524 | -9.12393337544258+43.606658224378i | 32.9771 | 101.8177 | 2270.49611468909+663.10909640144i | 67.4779 | 16.2807
|  |  |  | 94 | 87.0964 | 547.187404092767 | 1+10.4951990566594i | 10.5427 | 1.4758 | 1+0.000198589499448484i | 1 | 0.00019859 | 1-0.00344855589500312i | 1 | -0.0034485 | 0.999997492305537+0.0165001888837071i | 1.0001 | 0.016499 | 3.90123506157627-51.7483891490911i | 34.3025 | -85.6887 | -0.000106860158311346 | 0.0000025282606417532i | 2.5283e-06 | 1.5708 | 1+0.0399131718785798i | 1.0008 | 0.039892 | 1+0.25610951955422i | 1.0323 | 0.25072 | -9.12328023384706+42.6304135597667i | 32.7889 | 102.0796 | 2170.46316975263+638.426319926187i | 67.0914 | 16.3909
|  |  |  | 95 | 89.1251 | 547.187404092767 | 1+10.7396636472712i | 10.7861 | 1.478 | 1+0.000203215243126176i | 1 | 0.00020322 | 1-0.00352888308084517i | 1 | -0.0035289 | 0.999997374121538+0.0168845276560062i | 1.0001 | 0.016883 | 3.68116707733186-50.5901687254871i | 34.1043 | -85.8382 | -0.000106860158311346 | 2.58715139736529E-06i | 2.5872e-06 | 1.5708 | 1+0.040842869083048i | 1.0008 | 0.04082 | 1+0.262075076616224i | 1.0338 | 0.25631 | -9.12259641085434+41.676769650963i | 32.6011 | 102.3467 | 2074.85300700806+614.932843968313i | 66.7054 | 16.5085
|  |  |  | 96 | 91.2011 | 547.187404092767 | 1+10.989822549705i | 11.0352 | 1.4801 | 1+0.000207948734215646i | 1 | 0.00020795 | 1-0.00361108132720698i | 1 | -0.0036111 | 0.999997250367699+0.0172778188283618i | 1.0001 | 0.017276 | 3.47083846558982-49.4569419465575i | 33.9059 | -85.9856 | -0.000106860158311346 | 2.64741389489326E-06i | 2.6474e-06 | 1.5708 | 1+0.0417942217173232i | 1.0009 | 0.04177 | 1+0.268179589352823i | 1.0353 | 0.26201 | -9.12188047013881+40.745220688445i | 32.4139 | 102.6191 | 1983.47344057383+592.560392109493i | 66.3198 | 16.6335
|  |  |  | 97 | 93.3254 | 547.187404092767 | 1+11.2458084015221i | 11.2902 | 1.4821 | 1+0.000212792482476524i | 1 | 0.00021279 | 1-0.0036951942166868i | 1 | -0.0036952 | 0.999997120781521+0.0176802709289591i | 1.0002 | 0.017678 | 3.26982541352099-48.3482281184578i | 33.7074 | -86.1309 | -0.000106860158311346 | 2.70908008631098E-06i | 2.7091e-06 | 1.5708 | 1+0.0427677342011651i | 1.0009 | 0.042742 | 1+0.274426294457475i | 1.037 | 0.26783 | -9.12113090860976+39.8352725652875i | 32.2273 | 102.8968 | 1896.14033950244+571.244904456294i | 65.9347 | 16.7658
|  |  |  | 98 | 95.4993 | 547.187404092767 | 1+11.5077569298096i | 11.5511 | 1.4841 | 1+0.000217749056128252i | 1 | 0.00021775 | 1-0.00378126634705197i | 1 | -0.0037812 | 0.999996985088134+0.018092097343229i | 1.0002 | 0.01809 | 3.07772193457367-47.2635517377863i | 33.5089 | -86.2743 | -0.000106860158311346 | 2.77218266784936E-06i | 2.7722e-06 | 1.5708 | 1+0.0437639227037781i | 1.001 | 0.043736 | 1+0.280818504015909i | 1.0387 | 0.27377 | -9.12034615335367+38.9464426142988i | 32.0412 | 103.1798 | 1812.67731609656+550.926272993194i | 65.5501 | 16.9056
|  |  |  | 99 | 97.7237 | 547.187404092767 | 1+11.7758070231444i | 11.8182 | 1.4861 | 1+0.000222821083211789i | 1 | 0.00022282 | 1-0.00386934335488532i | 1 | -0.0038693 | 0.999996842999716+0.0185135164269874i | 1.0002 | 0.018511 | 2.89413917349599-46.2024427377538i | 33.3103 | -86.4157 | -0.000106860158311346 | 2.83675509733242E-06i | 2.8368e-06 | 1.5708 | 1+0.0447833154174927i | 1.001 | 0.044753 | 1+0.287359607262244i | 1.0405 | 0.27982 | -9.11952455844079+38.0782593511612i | 31.8558 | 103.4683 | 1732.91542395712+531.548093253636i | 65.1661 | 17.0527
|  |  |  | 100 | 100 | 547.187404092767 | 1+12.0501008052342i | 12.0915 | 1.488 | 1+0.00022801125298303i | 1 | 0.00022801 | 1-0.00395947193978226i | 1 | -0.0039595 | 0.999996694214876+0.0189447516222109i | 1.0002 | 0.018943 | 2.7187047335729-45.164436706397i | 33.1116 | -86.5552 | -0.000106860158311346 | 2.90283161191697E-06i | 2.9028e-06 | 1.5708 | 1+0.045826452837819i | 1.001 | 0.045794 | 1+0.294053072376004i | 1.0423 | 0.28599 | -9.11866440159102+37.230262223436i | 31.6709 | 103.7623 | 1656.69286568047+513.057431351549i | 64.7826 | 17.2071
|  |  |  | 1 | 102.3293 | 547.187404092767 | 1+12.3307837102728i | 12.3713 | 1.4899 | 1+0.000233322317338689i | 1 | 0.00023332 | 1-0.00405169988911147i | 1 | -0.0040517 | 0.999996538418023+0.0193860315755079i | 1.0002 | 0.019384 | 2.5510620258314-44.1490750787557i | 32.9129 | -86.693 | -0.000106860158311346 | 2.97044724624568E-06i | 2.9704e-06 | 1.5708 | 1+0.0468938880500246i | 1.0011 | 0.04686 | 1+0.300902448320991i | 1.0443 | 0.29228 | -9.11776388069214+36.4020013652918i | 31.4868 | 104.0618 | 1583.8547100967+495.404605466303i | 64.3997 | 17.3689
|  |  |  | 2 | 104.7129 | 547.187404092767 | 1+12.6180045600519i | 12.6576 | 1.4917 | 1+0.000238757092275387i | 1 | 0.00023876 | 1-0.00414607610335247i | 1 | -0.0041461 | 0.99999637527869+0.0198375902593506i | 1.0002 | 0.019835 | 2.39086963991694-43.1559053048282i | 32.7141 | -86.829 | -0.000106860158311346 | 3.03963785102287E-06i | 3.0396e-06 | 1.5708 | 1+0.0479861870223884i | 1.0012 | 0.047949 | 1+0.307911366726992i | 1.0463 | 0.2987 | -9.11682111016555+35.5930373578245i | 31.3033 | 104.3669 | 1514.25261892064+478.542980922615i | 64.0174 | 17.5379
|  |  |  | 3 | 107.1519 | 547.187404092767 | 1+12.9119156428677i | 12.9506 | 1.4935 | 1+0.000244318459382733i | 1 | 0.00024432 | 1-0.00424265062202328i | 1 | -0.0042426 | 0.999996204450838+0.0202996670961304i | 1.0002 | 0.020297 | 2.23780073630157-42.1844809950097i | 32.5153 | -86.9634 | -0.000106860158311346 | 3.11044011202303E-06i | 3.1104e-06 | 1.5708 | 1+0.0491039289062837i | 1.0012 | 0.049065 | 1+0.31508354381532i | 1.0485 | 0.30524 | -9.11583411717297+34.8029409948357i | 31.1205 | 104.6776 | 1447.74458266768+462.428778053248i | 63.6358 | 17.7142
|  |  |  | 4 | 109.6478 | 547.187404092767 | 1+13.2126727942667i | 13.2505 | 1.4953 | 1+0.000250009367371181i | 1 | 0.00025001 | 1-0.00434147465021201i | 1 | -0.0043414 | 0.999996025572117+0.0207725070851025i | 1.0002 | 0.02077 | 2.09154245944889-41.2343620446256i | 32.3163 | -87.0963 | -0.000106860158311346 | 3.18289156954214E-06i | 3.1829e-06 | 1.5708 | 1+0.0502477063432525i | 1.0013 | 0.050205 | 1+0.322422782369203i | 1.0507 | 0.3119 | -9.11480083765749+34.0312930539384i | 30.9384 | 104.9939 | 1384.19466567147+447.020892076886i | 63.2548 | 17.8977
|  |  |  | 5 | 112.2018 | 547.187404092767 | 1+13.5204354796717i | 13.5574 | 1.497 | 1+0.000255832833635474i | 1 | 0.00025583 | 1-0.00444260058572649i | 1 | -0.0044426 | 0.999995838263101+0.0212563609322877i | 1.0002 | 0.021253 | 1.95179537152921-40.3051147390744i | 32.1174 | -87.2276 | -0.000106860158311346 | 3.25703063830195E-06i | 3.257e-06 | 1.5708 | 1+0.0514181257792315i | 1.0013 | 0.051373 | 1+0.329932973750068i | 1.053 | 0.31869 | -9.1137191122129+33.2776840728646i | 30.7572 | 105.316 | 1323.47276002684+432.280724266065i | 62.8745 | 18.0884
|  |  |  | 6 | 114.8154 | 547.187404092767 | 1+13.8353668789322i | 13.8715 | 1.4986 | 1+0.000261791945854508i | 1 | 0.00026179 | 1-0.00454608204687629i | 1 | -0.0045461 | 0.999995642126484+0.0217514851834004i | 1.0002 | 0.021748 | 1.81827290625381-39.3963118410084i | 31.9184 | -87.3575 | -0.000106860158311346 | 0.0000033328966278181i | 3.3329e-06 | 1.5708 | 1+0.0526158077860979i | 1.0014 | 0.052567 | 1+0.337618099960794i | 1.0555 | 0.3256 | -9.11258668177407+32.5417141308488i | 30.5767 | 105.6437 | 1265.45434827051+418.17202372057i | 62.495 | 18.2862
|  |  |  | 7 | 117.4898 | 547.187404092767 | 1+14.1576339728445i | 14.1929 | 1.5003 | 1+0.000267889863628461i | 1 | 0.00026789 | 1-0.00465197390090185i | 1 | -0.0046519 | 0.999995436746233+0.0222581423598722i | 1.0002 | 0.022255 | 1.69070084237496-38.5075326608857i | 31.7193 | -87.486 | -0.000106860158311346 | 3.41052976324242E-06i | 3.4105e-06 | 1.5708 | 1+0.0538413873907051i | 1.0014 | 0.053789 | 1+0.345482235757024i | 1.058 | 0.33264 | -9.11140118312231+31.822992634964i | 30.397 | 105.9772 | 1210.02027460248+404.660739100341i | 62.1163 | 18.4912
|  |  |  | 8 | 120.2264 | 547.187404092767 | 1+14.4874076316877i | 14.5219 | 1.5019 | 1+0.000274129820154051i | 1 | 0.00027413 | 1-0.00476033229306583i | 1 | -0.0047603 | 0.999995221686708+0.0227766010980447i | 1.0003 | 0.022773 | 1.56881679638267-37.6383631121596i | 31.5202 | -87.6132 | -0.000106860158311346 | 3.48997120669091E-06i | 3.49e-06 | 1.5708 | 1+0.055095514411582i | 1.0015 | 0.05504 | 1+0.35352955080765i | 1.0607 | 0.33982 | -9.11016014419739+31.1211381112928i | 30.2182 | 106.3165 | 1157.05652444455+391.714879708767i | 61.7383 | 18.7032
|  |  |  | 9 | 123.0269 | 547.187404092767 | 1+14.8248627058208i | 14.8586 | 1.5034 | 1+0.000280515123938824i | 1 | 0.00028052 | 1-0.00487121467642203i | 1 | -0.0048712 | 0.999994996491741+0.0233071362916033i | 1.0003 | 0.023303 | 1.45236973391585-36.7883957522838i | 31.321 | -87.7392 | -0.000106860158311346 | 3.57126307906842E-06i | 3.5713e-06 | 1.5708 | 1+0.0563788538034751i | 1.0016 | 0.056319 | 1+0.361764311905631i | 1.0634 | 0.34712 | -9.10886097921026+30.4357780008096i | 30.0402 | 106.6615 | 1106.45401212578+379.30438535228i | 61.3612 | 18.9223
|  |  |  | 10 | 125.8925 | 547.187404092767 | 1+15.1701781183907i | 15.2031 | 1.505 | 1+0.000287049160555365i | 1 | 0.00028705 | 1-0.00498467984227782i | 1 | -0.0049846 | 0.999994760683661+0.0238500292373301i | 1.0003 | 0.023846 | 1.34111949939474-35.9572298106412i | 31.1218 | -87.864 | -0.000106860158311346 | 0.0000036544484824017i | 3.6544e-06 | 1.5708 | 1+0.0576920860099172i | 1.0017 | 0.057628 | 1+0.370190885230301i | 1.0663 | 0.35455 | -9.10750098354809+29.7665484598643i | 29.8632 | 107.0122 | 1058.10837648114+367.401004435282i | 60.985 | 19.1482
|  |  |  | 11 | 128.825 | 547.187404092767 | 1+15.5235369602i | 15.5557 | 1.5065 | 1+0.000293735394436379i | 1 | 0.00029374 | 1-0.00510078795136603i | 1 | -0.0051007 | 0.999994513762289+0.024405567784251i | 1.0003 | 0.024401 | 1.2348363633758-35.1444712044335i | 30.9225 | -87.9877 | -0.000106860158311346 | 3.73957152269269E-06i | 3.7396e-06 | 1.5708 | 1+0.0590359073240068i | 1.0017 | 0.058967 | 1+0.378813738662376i | 1.0693 | 0.36211 | -9.10607732846429+29.1130941651463i | 29.6871 | 107.3688 | 1011.91978414605+355.978179781064i | 60.6096 | 19.3811
|  |  |  | 12 | 131.8257 | 547.187404092767 | 1+15.885126586784i | 15.9166 | 1.5079 | 1+0.00030057737071157i | 1 | 0.00030058 | 1-0.00521960056574297i | 1 | -0.0052196 | 0.999994255203872+0.024974046486257i | 1.0003 | 0.024969 | 1.13330058712576-34.3497325435095i | 30.7232 | -88.1103 | -0.000106860158311346 | 3.82667733330411E-06i | 3.8267e-06 | 1.5708 | 1+0.0604110302575923i | 1.0018 | 0.060338 | 1+0.387637444152883i | 1.0725 | 0.3698 | -9.10458705554612+28.4750681230211i | 29.512 | 107.7311 | 967.7927403284+345.010941699374i | 60.2352 | 19.6208
|  |  |  | 13 | 134.8963 | 547.187404092767 | 1+16.2551387177487i | 16.2859 | 1.5094 | 1+0.000307578717087323i | 1 | 0.00030758 | 1-0.00534118068142944i | 1 | -0.0053411 | 0.999993984459972+0.0255557667582805i | 1.0003 | 0.02555 | 1.03630200390908-33.5726331250369i | 30.5238 | -88.232 | -0.000106860158311346 | 3.91581209888969E-06i | 3.9158e-06 | 1.5708 | 1+0.0618181839190547i | 1.0019 | 0.06174 | 1+0.396666680147267i | 1.0758 | 0.37763 | -9.10302707095138+27.8521314831262i | 29.3379 | 108.0992 | 925.63590683802+334.475807849433i | 59.8618 | 19.8672
|  |  |  | 14 | 138.0384 | 547.187404092767 | 1+16.6337695384238i | 16.6638 | 1.5107 | 1+0.000314743145770163i | 1 | 0.00031474 | 1-0.00546559276181209i | 1 | -0.0054655 | 0.999993700956304+0.0261510370361099i | 1.0003 | 0.026145 | 0.943639616484163-32.8127989188733i | 30.3245 | -88.3527 | -0.000106860158311346 | 4.00702307988202E-06i | 4.007e-06 | 1.5708 | 1+0.0632581143998915i | 1.002 | 0.063174 | 1+0.40590623406597i | 1.0792 | 0.38559 | -9.10139413940644+27.2439533561162i | 29.1649 | 108.4729 | 885.361927154224+324.350689474233i | 59.4894 | 20.1202
|  |  |  | 15 | 141.2538 | 547.187404092767 | 1+17.0212198038822i | 17.0506 | 1.5121 | 1+0.000322074455435007i | 1 | 0.00032207 | 1-0.00559290277182272i | 1 | -0.0055928 | 0.999993404091521+0.0267601729399257i | 1.0004 | 0.026754 | 0.855121210305115-32.0698625444298i | 30.125 | -88.4726 | -0.000106860158311346 | 4.10035863755051E-06i | 4.1004e-06 | 1.5708 | 1+0.0647315851703032i | 1.0021 | 0.064641 | 1+0.415361004842778i | 1.0828 | 0.39368 | -9.0996848779577+26.6502106354515i | 28.9929 | 108.8524 | 846.887258312796+314.614803607203i | 59.118 | 20.3798
|  |  |  | 16 | 144.544 | 547.187404092767 | 1+17.417694945383i | 17.4464 | 1.5134 | 1+0.000329576533239283i | 1 | 0.00032958 | 1-0.0057231782129138i | 1 | -0.0057231 | 0.999993093235931+0.0273834974416471i | 1.0004 | 0.027377 | 0.770562981929777-31.3434632397742i | 29.9256 | -88.5917 | -0.000106860158311346 | 0.0000041958682596433i | 4.1959e-06 | 1.5708 | 1+0.0662393774839961i | 1.0022 | 0.066143 | 1+0.425036005522308i | 1.0866 | 0.4019 | -9.09789574946753+26.0705878231218i | 28.8221 | 109.2375 | 810.132009395327+305.24859087638i | 58.7477 | 20.6458
|  |  |  | 17 | 147.9108 | 547.187404092767 | 1+17.8234051792944i | 17.8514 | 1.5147 | 1+0.000337253356883944i | 1 | 0.00033725 | 1-0.00585648815884858i | 1 | -0.0058564 | 0.999992767730169+0.0280213410361754i | 1.0004 | 0.028014 | 0.689789182139622-30.6332468236632i | 29.7261 | -88.7101 | -0.000106860158311346 | 4.29360258662623E-06i | 4.2936e-06 | 1.5708 | 1+0.0677822907924128i | 1.0023 | 0.067679 | 1+0.434936365917981i | 1.0905 | 0.41026 | -9.09602305584701+25.5047768592007i | 28.6524 | 109.6283 | 775.019786405933+296.233638553854i | 58.3785 | 20.9182
|  |  |  | 18 | 151.3561 | 547.187404092767 | 1+18.2385656185524i | 18.266 | 1.516 | 1+0.0003451089967225i | 1 | 0.00034511 | 1-0.00599290329232497i | 1 | -0.0059928 | 0.999992426883793+0.0286740419166274i | 1.0004 | 0.028666 | 0.612631773283767-29.9388656511588i | 29.5265 | -88.8277 | -0.000106860158311346 | 4.39361343853314E-06i | 4.3936e-06 | 1.5708 | 1+0.0693611431686123i | 1.0024 | 0.06925 | 1+0.445067335331928i | 1.0946 | 0.41874 | -9.09406293101692+24.9524769551267i | 28.4839 | 110.0245 | 741.477543323391+287.552608519741i | 58.0104 | 21.1968
|  |  |  | 19 | 154.8817 | 547.187404092767 | 1+18.6633963867174i | 18.6902 | 1.5173 | 1+0.000353147617919176i | 1 | 0.00035315 | 1-0.0061324959424524i | 1 | -0.0061324 | 0.999992069973821+0.0293419461536494i | 1.0004 | 0.029334 | 0.538930100365923-29.2599785634225i | 29.327 | -88.9448 | -0.000106860158311346 | 4.49595384244151E-06i | 4.496e-06 | 1.5708 | 1+0.070976771741023i | 1.0025 | 0.070858 | 1+0.45543428533823i | 1.0988 | 0.42736 | -9.09201133358813+24.4133944306081i | 28.3166 | 110.4263 | 709.435439119433+279.189169829944i | 57.6436 | 21.4815
|  |  |  | 20 | 158.4893 | 547.187404092767 | 1+19.0981227346859i | 19.1243 | 1.5185 | 1+0.000361373482657334i | 1 | 0.00036137 | 1-0.0062753401231017i | 1 | -0.0062753 | 0.999991696243202+0.0300254078789087i | 1.0004 | 0.030017 | 0.468530575402307-28.5962508322605i | 29.1273 | -89.0613 | -0.000106860158311346 | 4.60067806058813E-06i | 4.6007e-06 | 1.5708 | 1+0.0726300331372996i | 1.0026 | 0.072503 | 1+0.466042712631005i | 1.1033 | 0.43611 | -9.08986403925357+23.8872425540504i | 28.1506 | 110.8334 | 678.826700538032+271.127935596263i | 57.278 | 21.7721
|  |  |  | 21 | 162.181 | 547.187404092767 | 1+19.5429751601217i | 19.5685 | 1.5197 | 1+0.000369790952399339i | 1 | 0.00036979 | 1-0.0064215115721482i | 1 | -0.0064214 | 0.9999913048992+0.0307247894728585i | 1.0005 | 0.030715 | 0.401286374586466-27.9473540999359i | 28.9277 | -89.1774 | -0.000106860158311346 | 4.70784161913964E-06i | 4.7078e-06 | 1.5708 | 1+0.0743218039385174i | 1.0028 | 0.074185 | 1+0.476898241938819i | 1.1079 | 0.445 | -9.087616632883+23.3737413864041i | 27.9859 | 111.2459 | 649.587490433921+263.35440390512i | 56.9136 | 22.0685
|  |  |  | 22 | 165.9587 | 547.187404092767 | 1+19.9981895296695i | 20.0232 | 1.5208 | 1+0.000378404490199071i | 1 | 0.0003784 | 1-0.00657108779162904i | 1 | -0.006571 | 0.999990895111724+0.0314404617568777i | 1.0005 | 0.03143 | 0.337057147807217-27.3129663147376i | 28.728 | -89.293 | -0.000106860158311346 | 4.81750133763328E-06i | 4.8175e-06 | 1.5708 | 1+0.0760529811439492i | 1.0029 | 0.075907 | 1+0.488006629007007i | 1.1127 | 0.45401 | -9.08526450031251+22.872617628334i | 27.8226 | 111.6635 | 621.656781473011+255.854902518208i | 56.5506 | 22.3706
|  |  |  | 23 | 169.8244 | 547.187404092767 | 1+20.4640072040131i | 20.4884 | 1.522 | 1+0.000387218663068279i | 1 | 0.00038722 | 1-0.00672414808883559i | 1 | -0.006724 | 0.99999046601156+0.0321728041898839i | 1.0005 | 0.032162 | 0.275708740075999-26.692771662762i | 28.5283 | -89.4082 | -0.000106860158311346 | 4.92971535910329E-06i | 4.9297e-06 | 1.5708 | 1+0.0778244826466633i | 1.003 | 0.077668 | 1+0.499373763649422i | 1.1178 | 0.46315 | -9.08280281982013+22.3836044706104i | 27.6606 | 112.0863 | 594.976235001771+248.616537114301i | 56.1889 | 22.6781
|  |  |  | 24 | 173.7801 | 547.187404092767 | 1+20.9406751658495i | 20.9645 | 1.5231 | 1+0.000396238144398094i | 1 | 0.00039624 | 1-0.00688077361836351i | 1 | -0.0068807 | 0.999990016688528+0.0329222050695292i | 1.0005 | 0.032911 | 0.2171129244297-26.0864604963219i | 28.3286 | -89.5231 | -0.000106860158311346 | 0.0000050445431809092i | 5.0445e-06 | 1.5708 | 1+0.079637247720206i | 1.0032 | 0.07947 | 1+0.511005672871321i | 1.123 | 0.47241 | -9.08022655328046+21.9064414476226i | 27.5 | 112.514 | 569.490084896929+241.627142846345i | 55.8286 | 22.9909
|  |  |  | 25 | 177.8279 | 547.187404092767 | 1+21.4284461508415i | 21.4518 | 1.5242 | 1+0.000405467716436901i | 1 | 0.00040547 | 1-0.00704104742514169i | 1 | -0.0070409 | 0.999989546189553+0.0336890617380793i | 1.0006 | 0.033677 | 0.161147145887002-25.4937292593788i | 28.1288 | -89.6378 | -0.000106860158311346 | 5.16204568628205E-06i | 5.162e-06 | 1.5708 | 1+0.0814922375166136i | 1.0033 | 0.081313 | 1+0.522908524064936i | 1.1285 | 0.48181 | -9.0775304369892+21.4408742939177i | 27.3409 | 112.9466 | 545.145026211889+234.87523900216i | 55.4697 | 23.3087
|  |  |  | 26 | 181.9701 | 547.187404092767 | 1+21.9275787816215i | 21.9504 | 1.5252 | 1+0.000414912272825957i | 1 | 0.00041491 | 1-0.00720505448846389i | 1 | -0.0072049 | 0.999989053516645+0.0344737807930899i | 1.0006 | 0.034461 | 0.107694276046377-24.9142804103593i | 27.929 | -89.7523 | -0.000106860158311346 | 5.28228517660551E-06i | 5.2823e-06 | 1.5708 | 1+0.0833904355760288i | 1.0035 | 0.083198 | 1+0.535088628279517i | 1.1342 | 0.49132 | -9.07470897215144+20.9866548036662i | 27.1833 | 113.3838 | 521.890108440866+228.3499865703i | 55.1123 | 23.6315
|  |  |  | 27 | 186.2087 | 547.187404092767 | 1+22.4383377049174i | 22.4606 | 1.5263 | 1+0.000424576821194082i | 1 | 0.00042458 | 1-0.00737288176704609i | 1 | -0.0073727 | 0.999988537624778+0.0352767783029918i | 1.0006 | 0.035263 | 0.0566423779254965-24.347822342689i | 27.7292 | -89.8667 | -0.000106860158311346 | 5.40532540444893E-06i | 5.4053e-06 | 1.5708 | 1+0.08533284834819i | 1.0036 | 0.085127 | 1+0.547552443567551i | 1.1401 | 0.50096 | -9.07175641502602+20.5435406929561i | 27.0272 | 113.8256 | 499.676633226589+222.041148525061i | 54.7564 | 23.9589
|  |  |  | 28 | 190.5461 | 547.187404092767 | 1+22.9609937318712i | 22.9828 | 1.5273 | 1+0.000434466485812747i | 1 | 0.00043447 | 1-0.00754461824513286i | 1 | -0.0075445 | 0.999987997419677+0.0360984800276935i | 1.0006 | 0.036083 | 0.00788448065353337-23.7940693033595i | 27.5294 | -89.981 | -0.000106860158311346 | 5.53123160736973E-06i | 5.5312e-06 | 1.5708 | 1+0.0873205057260598i | 1.0038 | 0.0871 | 1+0.560306578408882i | 1.1463 | 0.51072 | -9.06866676671874+20.1112954648193i | 26.8727 | 114.2718 | 478.458056342574+215.939052656389i | 54.402 | 24.2907
|  |  |  | 29 | 194.9845 | 547.187404092767 | 1+23.4958239816259i | 23.5171 | 1.5283 | 1+0.000444586510313027i | 1 | 0.00044459 | 1-0.00772035497967794i | 1 | -0.0077202 | 0.999987431755494+0.0369393216443253i | 1.0007 | 0.036923 | -0.0386816363614297-23.2527413098123i | 27.3295 | -90.0953 | -0.000106860158311346 | 5.66007054250325E-06i | 5.6601e-06 | 1.5708 | 1+0.0893544615918879i | 1.004 | 0.089118 | 1+0.573357795214613i | 1.1527 | 0.5206 | -9.06543376261912+19.6896882768924i | 26.7197 | 114.7221 | 458.189893785687+210.034556781424i | 54.0492 | 24.6268
|  |  |  | 30 | 199.5262 | 547.187404092767 | 1+24.04311202826i | 24.0639 | 1.5292 | 1+0.000454942260465876i | 1 | 0.00045494 | 1-0.00790018514862427i | 1 | -0.0079 | 0.999986839432378+0.037799748978243i | 1.0007 | 0.037782 | -0.0831536501559245-22.723564065406i | 27.1296 | -90.2097 | -0.000106860158311346 | 0.0000057919105219583i | 5.7919e-06 | 1.5708 | 1+0.0914357943759989i | 1.0042 | 0.091182 | 1+0.586713013912658i | 1.1594 | 0.53059 | -9.06205086147532+19.2784938116132i | 26.5685 | 115.1763 | 438.829631819756+204.319016184758i | 53.6981 | 24.9667
|  |  |  | 31 | 204.1738 | 547.187404092767 | 1+24.6031480511394i | 24.6235 | 1.5302 | 1+0.000465539227027095i | 1 | 0.00046554 | 1-0.00808420410030767i | 1 | -0.008084 | 0.999986219193935+0.0386802182394075i | 1.0007 | 0.038661 | -0.125624892179685-22.2062688737168i | 26.9297 | -90.3241 | -0.000106860158311346 | 5.92682144903709E-06i | 5.9268e-06 | 1.5708 | 1+0.0935656076285833i | 1.0044 | 0.093294 | 1+0.600379315616742i | 1.1664 | 0.5407 | -9.0585112341012+18.8774921488582i | 26.4189 | 115.6344 | 420.336640816116+198.784253144212i | 53.3485 | 25.3103
|  |  |  | 32 | 208.9296 | 547.187404092767 | 1+25.176228988777i | 25.1961 | 1.5311 | 1+0.000476383028648628i | 1 | 0.00047638 | 1-0.00827250940401223i | 1 | -0.0082723 | 0.999985569724554+0.0395811962642761i | 1.0008 | 0.039561 | -0.16618453785333-21.7005925518908i | 26.7297 | -90.4388 | -0.000106860158311346 | 6.06487485529892E-06i | 6.0649e-06 | 1.5708 | 1+0.0957450306048205i | 1.0046 | 0.095454 | 1+0.61436394638093i | 1.1736 | 0.55091 | -9.05480775171304+18.4864686409199i | 26.271 | 116.096 | 402.672092741478+193.422528407996i | 53.0007 | 25.6572
|  |  |  | 33 | 213.7962 | 547.187404092767 | 1+25.762658696271i | 25.7821 | 1.532 | 1+0.000487479414857622i | 1 | 0.00048748 | 1-0.00846520090170233i | 1 | -0.008465 | 0.999984889646624+0.0405031607633228i | 1.0008 | 0.040482 | -0.204917788046522-21.2062773432667i | 26.5297 | -90.5536 | -0.000106860158311346 | 6.20614393848714E-06i | 6.2061e-06 | 1.5708 | 1+0.0979752188636189i | 1.0048 | 0.097664 | 1+0.628674321041553i | 1.1812 | 0.56124 | -9.0509329738918+18.1052137897274i | 26.1249 | 116.5608 | 385.798882148863+188.226514497767i | 52.6545 | 26.0072
|  |  |  | 34 | 218.7762 | 547.187404092767 | 1+26.362748106415i | 26.3817 | 1.5329 | 1+0.000498834269104927i | 1 | 0.00049883 | 1-0.00866238076096072i | 1 | -0.0086622 | 0.999984177517609+0.0414466005743291i | 1.0008 | 0.041424 | -0.241906042798246-20.7230708294519i | 26.3297 | -90.6688 | -0.000106860158311346 | 6.35070360133957E-06i | 6.3507e-06 | 1.5708 | 1+0.100257354880314i | 1.005 | 0.099923 | 1+0.643318027148683i | 1.1891 | 0.57166 | -9.04687913617019+17.7335231262108i | 25.9805 | 117.0287 | 369.681550531695+183.189270720013i | 52.3102 | 26.3599
|  |  |  | 35 | 223.8721 | 547.187404092767 | 1+26.9768153945573i | 26.9953 | 1.5337 | 1+0.000510453611884565i | 1 | 0.00051045 | 1-0.00886415352915876i | 1 | -0.0088639 | 0.999983431826988+0.0424120159215705i | 1.0009 | 0.042387 | -0.277227067588845-20.2507258420359i | 26.1296 | -90.7843 | -0.000106860158311346 | 6.49863049130293E-06i | 6.4986e-06 | 1.5708 | 1+0.102592648673631i | 1.0052 | 0.10223 | 1+0.658302828989129i | 1.1972 | 0.58219 | -9.0426381372426+17.3711970917118i | 25.838 | 117.4994 | 354.286213906282+178.304219775795i | 51.9676 | 26.7151
|  |  |  | 36 | 229.0868 | 547.187404092767 | 1+27.605186147302i | 27.6233 | 1.5346 | 1+0.000522343603925875i | 1 | 0.00052234 | 1-0.00907062618888886i | 1 | -0.0090704 | 0.99998265099305+0.0433999186810428i | 1.0009 | 0.043373 | -0.310955152463536-19.789000374099i | 25.9295 | -90.9002 | -0.000106860158311346 | 6.65000304117232E-06i | 6.65e-06 | 1.5708 | 1+0.104982338447248i | 1.0055 | 0.1046 | 1+0.673636671703171i | 1.2057 | 0.59281 | -9.03820152580014+17.0180409213363i | 25.6973 | 117.9726 | 339.580493492207+173.565125865916i | 51.6268 | 27.0723
|  |  |  | 37 | 234.4229 | 547.187404092767 | 1+28.2481935351397i | 28.2659 | 1.5354 | 1+0.000534510549460019i | 1 | 0.00053451 | 1-0.0092819082146882i | 1 | -0.0092816 | 0.999981833359542+0.0444108326518655i | 1.001 | 0.044382 | -0.34316126429611-19.3376574916669i | 25.7294 | -91.0166 | -0.000106860158311346 | 6.80490151067734E-06i | 6.8049e-06 | 1.5708 | 1+0.107427691246314i | 1.0058 | 0.10702 | 1+0.689327685497182i | 1.2146 | 0.60353 | -9.03356048699226+16.6738645291526i | 25.5585 | 118.4479 | 325.533449365018+168.966074195186i | 51.2879 | 27.4313
|  |  |  | 38 | 239.8833 | 547.187404092767 | 1+28.9061784890991i | 28.9235 | 1.5362 | 1+0.000546960899562575i | 1 | 0.00054696 | 1-0.00949811163108364i | 1 | -0.0094978 | 0.999980977192154+0.0454452938340074i | 1.001 | 0.045415 | -0.373913192471462-18.8964652452467i | 25.5293 | -91.1336 | -0.000106860158311346 | 6.96340802903684E-06i | 6.9634e-06 | 1.5708 | 1+0.109930003629254i | 1.006 | 0.10949 | 1+0.70538418995438i | 1.2238 | 0.61433 | -9.02870582851979+16.3384823951303i | 25.4216 | 118.9252 | 312.115516959882+164.501451785679i | 50.9509 | 27.7916
|  |  |  | 39 | 245.4709 | 547.187404092767 | 1+29.5794898815117i | 29.5964 | 1.537 | 1+0.000559701255573959i | 1 | 0.0005597 | 1-0.00971935107198819i | 1 | -0.009719 | 0.999980080674841+0.0465038507124794i | 1.0011 | 0.046471 | -0.40327568825531-18.4651965815712i | 25.3291 | -91.2511 | -0.000106860158311346 | 7.12560663850494E-06i | 7.1256e-06 | 1.5708 | 1+0.112490602355214i | 1.0063 | 0.11202 | 1+0.721814698445952i | 1.2333 | 0.62522 | -9.02362796636508+16.0117134537182i | 25.2866 | 119.404 | 299.298446309391+160.1659295147i | 50.6158 | 28.1529
|  |  |  | 40 | 251.1886 | 547.187404092767 | 1+30.2684847109905i | 30.285 | 1.5378 | 1+0.000572738372599574i | 1 | 0.00057274 | 1-0.00994574384148199i | 1 | -0.0099454 | 0.999979141905968+0.0475870645481508i | 1.0011 | 0.047552 | -0.431310598109983-18.0436292556604i | 25.129 | -91.3693 | -0.000106860158311346 | 7.29158333893132E-06i | 7.2916e-06 | 1.5708 | 1+0.115110845087531i | 1.0066 | 0.11461 | 1+0.738627922644992i | 1.2432 | 0.63618 | -9.01831691016904+15.6933809839576i | 25.1536 | 119.8841 | 287.055243902832+155.954445298584i | 50.2826 | 28.5148
|  |  |  | 41 | 257.0396 | 547.187404092767 | 1+30.9735282917137i | 30.9897 | 1.5385 | 1+0.000586079163091426i | 1 | 0.00058608 | 1-0.010177409976008i | 1.0001 | -0.010177 | 0.999978158894281+0.0486955096753345i | 1.0012 | 0.048658 | -0.458076991204977-17.6315457433093i | 24.9287 | -91.4882 | -0.000106860158311346 | 7.46142613335953E-06i | 7.4614e-06 | 1.5708 | 1+0.117792121113586i | 1.0069 | 0.11725 | 1+0.755832777145509i | 1.2535 | 0.64722 | -9.0127622482642+15.3833125010238i | 25.0226 | 120.3651 | 275.360117058554+151.862188348607i | 49.9513 | 28.8769
|  |  |  | 42 | 263.0268 | 547.187404092767 | 1+31.6949944471202i | 31.7108 | 1.5393 | 1+0.000599730700513224i | 1 | 0.00059973 | 1-0.0104144723080172i | 1.0001 | -0.010414 | 0.99997712955468+0.0498297738063093i | 1.0012 | 0.04979 | -0.483631281362313-17.2287331540919i | 24.7285 | -91.6079 | -0.000106860158311346 | 7.63522507468728E-06i | 7.6352e-06 | 1.5708 | 1+0.120535852081418i | 1.0072 | 0.11996 | 1+0.773438384189099i | 1.2642 | 0.65833 | -9.00695313238019+15.0813396490935i | 24.8936 | 120.8467 | 264.188420705041+147.884584430039i | 49.6221 | 29.2388
|  |  |  | 43 | 269.1535 | 547.187404092767 | 1+32.4332657081156i | 32.4487 | 1.54 | 1+0.000613700223090811i | 1 | 0.0006137 | 1-0.010657056531096i | 1.0001 | -0.010657 | 0.999976051703799+0.0509904583429315i | 1.0013 | 0.050948 | -0.508027343667028-16.834983144969i | 24.5282 | -91.7285 | -0.000106860158311346 | 0.0000078130723134138i | 7.8131e-06 | 1.5708 | 1+0.123343492753505i | 1.0076 | 0.12272 | 1+0.791454078501656i | 1.2753 | 0.66951 | -9.00087826203589+14.7872980954256i | 24.7666 | 121.3285 | 253.516606470255+144.017282059861i | 49.2948 | 29.6
|  |  |  | 44 | 275.4229 | 547.187404092767 | 1+33.1887335158945i | 33.2038 | 1.5407 | 1+0.000627995137649964i | 1 | 0.000628 | 1-0.0109052912666104i | 1.0001 | -0.010905 | 0.999974923055371+0.0521781786955057i | 1.0013 | 0.052132 | -0.53131662596467-16.4500918345772i | 24.3279 | -91.8499 | -0.000106860158311346 | 7.99506214649912E-06i | 7.9951e-06 | 1.5708 | 1+0.126216531778094i | 1.0079 | 0.12555 | 1+0.809889412242768i | 1.2868 | 0.68074 | -8.99452586864084+14.5010274255515i | 24.6416 | 121.81 | 243.322173982723+140.256139582857i | 48.9695 | 29.9601
|  |  |  | 45 | 281.8383 | 547.187404092767 | 1+33.9617984294882i | 33.9765 | 1.5414 | 1+0.000642623023543596i | 1 | 0.00064262 | 1-0.0111593081319029i | 1.0001 | -0.011159 | 0.999973741215381+0.0533935646090839i | 1.0014 | 0.053344 | -0.553548255458986-16.0738597182668i | 24.1276 | -91.9724 | -0.000106860158311346 | 8.18129106736167E-06i | 8.1813e-06 | 1.5708 | 1+0.129156492478505i | 1.0083 | 0.12845 | 1+0.828754160070404i | 1.2988 | 0.69203 | -8.98788369932845+14.2223710394601i | 24.5188 | 122.291 | 233.583624291454+136.597213069719i | 48.6463 | 30.3186
|  |  |  | 46 | 288.4032 | 547.187404092767 | 1+34.7528703381468i | 34.7673 | 1.542 | 1+0.000657591636670432i | 1 | 0.00065759 | 1-0.0114192418100779i | 1.0001 | -0.011419 | 0.999972503676988+0.0546372604973652i | 1.0015 | 0.054584 | -0.574769140614629-15.7060915839534i | 23.9272 | -92.0958 | -0.000106860158311346 | 8.37185781704033E-06i | 8.3719e-06 | 1.5708 | 1+0.132164933660816i | 1.0087 | 0.1314 | 1+0.848058324323567i | 1.3112 | 0.70337 | -8.98093900055017+13.9511760486698i | 24.3979 | 122.771 | 224.280415315524+133.036744984483i | 48.3251 | 30.6752
|  |  |  | 47 | 295.1209 | 547.187404092767 | 1+35.5623686786673i | 35.5764 | 1.5427 | 1+0.000672908913587284i | 1 | 0.00067291 | 1-0.0116852301214121i | 1.0001 | -0.011685 | 0.999971207815208+0.0559099257843718i | 1.0015 | 0.055853 | -0.595024068561693-15.3465964288388i | 23.7268 | -92.2204 | -0.000106860158311346 | 8.56686343654822E-06i | 8.5669e-06 | 1.5708 | 1+0.135243450440363i | 1.0091 | 0.13443 | 1+0.867812140325664i | 1.324 | 0.71474 | -8.97367850146249+13.6872931740731i | 24.2792 | 123.2497 | 215.392919237605+129.571153572058i | 48.006 | 31.0293
|  |  |  | 48 | 301.9952 | 547.187404092767 | 1+36.3907226577848i | 36.4045 | 1.5433 | 1+0.000688582975717123i | 1 | 0.00068858 | 1-0.011957414096429i | 1.0001 | -0.011957 | 0.999969850881344+0.0572122352540848i | 1.0016 | 0.057152 | -0.614355798191063-14.9951873770507i | 23.5263 | -92.3461 | -0.000106860158311346 | 8.76641132044601E-06i | 8.7664e-06 | 1.5708 | 1+0.138393675087493i | 1.0095 | 0.13752 | 1+0.888026081811414i | 1.3374 | 0.72616 | -8.96608839714472+13.4305766444396i | 24.1626 | 123.7266 | 206.902381759092+126.197022919824i | 47.6889 | 31.3805
|  |  |  | 49 | 309.0295 | 547.187404092767 | 1+37.2383714797436i | 37.2518 | 1.5439 | 1+0.00070462213365516i | 1 | 0.00070462 | 1-0.0122359380506748i | 1.0001 | -0.012235 | 0.999968429997156+0.0585448794082228i | 1.0017 | 0.05848 | -0.632805149122072-14.6516815982472i | 23.3258 | -92.4731 | -0.000106860158311346 | 8.97060727166308E-06i | 8.9706e-06 | 1.5708 | 1+0.141617277893012i | 1.01 | 0.14068 | 1+0.908710866480155i | 1.3512 | 0.73761 | -8.95815433169027+13.1808840954625i | 24.0481 | 124.2013 | 198.790883137841+122.911093650295i | 47.3739 | 31.7282
|  |  |  | 50 | 316.2278 | 547.187404092767 | 1+38.1057645791691i | 38.1189 | 1.5446 | 1+0.000721034891575238i | 1 | 0.00072103 | 1-0.012520949661237i | 1.0001 | -0.01252 | 0.99996694214876+0.0599085648323561i | 1.0018 | 0.059839 | -0.650411086716553-14.3159002272239i | 23.1253 | -92.6013 | -0.000106860158311346 | 9.17955955759561E-06i | 9.1796e-06 | 1.5708 | 1+0.144915968053795i | 1.0104 | 0.14391 | 1+0.929877461678514i | 1.3655 | 0.74908 | -8.94986138121994+12.9380764692336i | 23.9356 | 124.6734 | 191.041300932663+119.710254204653i | 47.061 | 32.0721
|  |  |  | 51 | 323.5937 | 547.187404092767 | 1+38.9933618593639i | 39.0062 | 1.5452 | 1+0.000737829951738853i | 1 | 0.00073783 | 1-0.0128126000450439i | 1.0001 | -0.012812 | 0.99996538418023+0.0613040145705472i | 1.0018 | 0.06123 | -0.66721080330647-13.9876682845604i | 22.9248 | -92.7309 | -0.000106860158311346 | 9.39337896751139E-06i | 9.3934e-06 | 1.5708 | 1+0.14829149457903i | 1.0109 | 0.14722 | 1+0.951537090215438i | 1.3804 | 0.76057 | -8.94119403687208+12.7020179140284i | 23.8253 | 125.1424 | 183.637274381834+116.591532679624i | 46.7501 | 32.4115
|  |  |  | 52 | 331.1311 | 547.187404092767 | 1+39.9016339361548i | 39.9142 | 1.5457 | 1+0.000755016219109218i | 1 | 0.00075502 | 1-0.0131110438389895i | 1.0001 | -0.01311 | 0.999963752786904+0.0627319685087184i | 1.0019 | 0.062652 | -0.683239795795358-13.6668145983352i | 22.7242 | -92.862 | -0.000106860158311346 | 9.61217887129184E-06i | 9.6122e-06 | 1.5708 | 1+0.151745647217561i | 1.0114 | 0.1506 | 1+0.97370123631268i | 1.3957 | 0.77207 | -8.93213618783132+12.4725756842837i | 23.7171 | 125.608 | 176.563170345799+113.552089182599i | 46.4413 | 32.7461
|  |  |  | 53 | 338.8442 | 547.187404092767 | 1+40.831062387419i | 40.8433 | 1.5463 | 1+0.00077260280607277i | 1 | 0.0007726 | 1-0.0134164392819237i | 1.0001 | -0.013416 | 0.99996204450838+0.0641931837669483i | 1.002 | 0.064108 | -0.698531939787322-13.3531717269353i | 22.5236 | -92.9945 | -0.000106860158311346 | 9.83607527954207E-06i | 9.8361e-06 | 1.5708 | 1+0.155280257406837i | 1.012 | 0.15405 | 1+0.996381651693868i | 1.4117 | 0.78359 | -8.92267110446465+12.2496200406512i | 23.611 | 126.0697 | 169.80405074721+110.589208672226i | 46.1345 | 33.0752
|  |  |  | 54 | 346.7369 | 547.187404092767 | 1+41.7821400084242i | 41.7941 | 1.5469 | 1+0.000790599037270713i | 1 | 0.0007906 | 1-0.0137289482985527i | 1.0001 | -0.013728 | 0.99996025572117+0.0656884351009088i | 1.0021 | 0.065597 | -0.713119560391073-13.0465758829841i | 22.3229 | -93.1286 | -0.000106860158311346 | 0.0000100651869051014i | 1.0065e-05 | 1.5708 | 1+0.158897199243968i | 1.0125 | 0.15758 | 1+1.01959036181546i | 1.4281 | 0.7951 | -8.91278142164181+12.0330241500067i | 23.507 | 126.5271 | 163.345641444106+107.700294253873i | 45.8298 | 33.3985
|  |  |  | 55 | 354.8134 | 547.187404092767 | 1+42.7553710731138i | 42.7671 | 1.5474 | 1+0.000809014454543031i | 1 | 0.00080901 | 1-0.0140487365852938i | 1.0001 | -0.014048 | 0.999958382631015+0.0672185153126491i | 1.0022 | 0.06712 | -0.727033499840207-12.7468668584061i | 22.1222 | -93.2644 | -0.000106860158311346 | 0.0000102996352259862i | 1.03e-05 | 1.5708 | 1+0.162598390479391i | 1.0131 | 0.16119 | 1+1.04333967224276i | 1.4452 | 0.80661 | -8.90244912232487+11.8226639852982i | 23.405 | 126.9797 | 157.174302474822+104.882860901343i | 45.5272 | 33.7153
|  |  |  | 56 | 363.0781 | 547.187404092767 | 1+43.7512716014807i | 43.7627 | 1.5479 | 1+0.000827858821987723i | 1 | 0.00082786 | 1-0.0143759736981294i | 1.0001 | -0.014375 | 0.999956421264841+0.0687842356709506i | 1.0023 | 0.068679 | -0.74030318206522-12.453887950645i | 21.9214 | -93.4019 | -0.000106860158311346 | 0.0000105395445497997i | 1.054e-05 | 1.5708 | 1+0.166385793533691i | 1.0137 | 0.16488 | 1+1.06764217517452i | 1.4628 | 0.8181 | -8.8916555215211+11.6184182251143i | 23.3051 | 127.4271 | 151.276999615715+102.134529578141i | 45.2266 | 34.0252
|  |  |  | 57 | 371.5352 | 547.187404092767 | 1+44.7703696331672i | 44.7815 | 1.5485 | 1+0.000847142131137837i | 1 | 0.00084714 | 1-0.0147108331425083i | 1.0001 | -0.01471 | 0.999954367462327+0.0703864263414716i | 1.0024 | 0.070274 | -0.752956674347037-12.1674858900483i | 21.7206 | -93.5411 | -0.000106860158311346 | 0.0000107850420796409i | 1.0785e-05 | 1.5708 | 1+0.170261416538099i | 1.0144 | 0.16864 | 1+1.09251075611946i | 1.4811 | 0.82958 | -8.88038125070374+11.4201681528596i | 23.2073 | 127.8688 | 145.641277195362+99.4530217333261i | 44.9279 | 34.3277
|  |  |  | 58 | 380.1894 | 547.187404092767 | 1+45.813205507439i | 45.8241 | 1.549 | 1+0.000866874606259132i | 1 | 0.00086687 | 1-0.0150534924653402i | 1.0001 | -0.015052 | 0.999952216867083+0.0720259368269134i | 1.0025 | 0.071905 | -0.765020746176415-11.8875107684278i | 21.5198 | -93.6822 | -0.000106860158311346 | 0.0000110362579815496i | 1.1036e-05 | 1.5708 | 1+0.174227314399231i | 1.0151 | 0.1725 | 1+1.11795860072839i | 1.4999 | 0.84104 | -8.8686062428141+11.2277975554183i | 23.1115 | 128.3045 | 140.255232111185+96.8361541486348i | 44.6313 | 34.6223
|  |  |  | 59 | 389.0451 | 547.187404092767 | 1+46.8803321496804i | 46.891 | 1.5495 | 1+0.000887066709771108i | 1 | 0.00088707 | 1-0.0154041333491338i | 1.0001 | -0.015403 | 0.999949964917407+0.0737036364174368i | 1.0027 | 0.073574 | -0.776520925438259-11.6138159688072i | 21.3189 | -93.8252 | -0.000106860158311346 | 0.0000112933254535222i | 1.1293e-05 | 1.5708 | 1+0.178285589888629i | 1.0158 | 0.17643 | 1+1.14399920178536i | 1.5195 | 0.85246 | -8.85630971796906+11.0411926211958i | 23.0177 | 128.7336 | 135.107488996885+94.2818341150984i | 44.3366 | 34.9084
|  |  |  | 60 | 398.1072 | 547.187404092767 | 1+47.972315364562i | 47.9827 | 1.55 | 1+0.000907729147794318i | 1 | 0.00090773 | 1-0.0157629417083268i | 1.0001 | -0.015762 | 0.999947606836613+0.0754204146515715i | 1.0028 | 0.075282 | -0.787481552035038-11.346258096359i | 21.1179 | -93.9702 | -0.000106860158311346 | 0.0000115563807961351i | 1.1556e-05 | 1.5708 | 1+0.182438394757674i | 1.0165 | 0.18045 | 1+1.17064636636174i | 1.5396 | 0.86385 | -8.84347017001213+10.86024183743i | 22.9259 | 129.1558 | 130.187176491214+91.7880549187942i | 44.0438 | 35.1856
|  |  |  | 61 | 407.3803 | 547.187404092767 | 1+49.0897341360387i | 49.0999 | 1.5504 | 1+0.000928872875826907i | 1 | 0.00092887 | 1-0.0161301077878608i | 1.0001 | -0.016129 | 0.999945137622895+0.0771771817878619i | 1.0029 | 0.077029 | -0.797925829058503-11.0846969105381i | 20.9169 | -94.1173 | -0.000106860158311346 | 0.000011825563484813i | 1.1826e-05 | 1.5708 | 1+0.186687930878478i | 1.0173 | 0.18456 | 1+1.19791422313689i | 1.5604 | 0.8752 | -8.83006535405523+10.6848358866653i | 22.8361 | 129.5707 | 125.483904560801+89.3528916167241i | 43.753 | 35.4534
|  |  |  | 62 | 416.8694 | 547.187404092767 | 1+50.2331809343338i | 50.2431 | 1.5509 | 1+0.000950509104553347i | 1 | 0.00095051 | 1-0.0165058262640513i | 1.0001 | -0.016504 | 0.999942552038719+0.0789748692874971i | 1.0031 | 0.078816 | -0.807875871614347-10.8289952584126i | 20.7159 | -94.2665 | -0.000106860158311346 | 0.0000121010162437803i | 1.2101e-05 | 1.5708 | 1+0.19103645141134i | 1.0181 | 0.18876 | 1+1.22581722988943i | 1.582 | 0.88651 | -8.81607227517367+10.5148675422896i | 22.7482 | 129.9778 | 120.987742831812+86.9744970850418i | 43.464 | 35.7112
|  |  |  | 63 | 426.5795 | 547.187404092767 | 1+51.403262030075i | 51.413 | 1.5513 | 1+0.000972649305788495i | 1 | 0.00097265 | 1-0.0168902963478073i | 1.0001 | -0.016889 | 0.999939844599715+0.0808144303081843i | 1.0032 | 0.080644 | -0.81735275339997-10.5790190091921i | 20.5148 | -94.418 | -0.000106860158311346 | 0.0000123828851217359i | 1.2383e-05 | 1.5708 | 1+0.195486261999407i | 1.0189 | 0.19305 | 1+1.25437018116286i | 1.6042 | 0.89776 | -8.80146717842617+10.3502315630393i | 22.6622 | 130.3767 | 116.689199887179+84.6510983229734i | 43.1769 | 35.9587
|  |  |  | 64 | 436.5158 | 547.187404092767 | 1+52.600597815747i | 52.6101 | 1.5518 | 1+0.000995305218560105i | 1 | 0.0009953 | 1-0.0172837218902564i | 1.0001 | -0.017282 | 0.999937009563043+0.0826968402095262i | 1.0034 | 0.082514 | -0.826376551131311-10.3346369899544i | 20.3136 | -94.5717 | -0.000106860158311346 | 0.00001267131956929i | 1.2671e-05 | 1.5708 | 1+0.200039721991152i | 1.0198 | 0.19743 | 1+1.28358821610989i | 1.6271 | 0.90895 | -8.78622554039182+10.1908245863852i | 22.578 | 130.7669 | 112.579203488124+82.3809929969342i | 42.8916 | 36.1952
|  |  |  | 65 | 446.6836 | 547.187404092767 | 1+53.8258231346322i | 53.8351 | 1.5522 | 1+0.00101848885533302i | 1 | 0.0010185 | 1-0.0176863114908288i | 1.0002 | -0.017684 | 0.999934040915208+0.0846230970701694i | 1.0035 | 0.084428 | -0.834966386910573-10.0957209225665i | 20.1124 | -94.7279 | -0.000106860158311346 | 0.0000129664725182044i | 1.2966e-05 | 1.5708 | 1+0.204699245691337i | 1.0207 | 0.20191 | 1+1.31348682651941i | 1.6508 | 0.92008 | -8.77032206242433+10.0365450207207i | 22.4957 | 131.1482 | 108.649081680475+80.1625462102474i | 42.608 | 36.4203
|  |  |  | 66 | 457.0882 | 547.187404092767 | 1+55.0795876174125i | 55.0887 | 1.5526 | 1+0.00104221250837833i | 1 | 0.0010422 | 1-0.0180982786078597i | 1.0002 | -0.018096 | 0.999930932359311+0.0865942222169984i | 1.0037 | 0.086385 | -0.843140468622685-9.86214536179792i | 19.9111 | -94.8865 | -0.000106860158311346 | 0.0000132685004624796i | 1.3269e-05 | 1.5708 | 1+0.209467303641101i | 1.0217 | 0.20648 | 1+1.3440818650304i | 1.6753 | 0.93114 | -8.75373066584054+9.88729293628075i | 22.4151 | 131.5201 | 104.890544748072+77.994187484842i | 42.3262 | 36.6336
|  |  |  | 67 | 467.7351 | 547.187404092767 | 1+56.3625560266119i | 56.3714 | 1.5531 | 1+0.00106648875629089i | 1 | 0.0010665 | 1-0.0185198416717675i | 1.0002 | -0.018518 | 0.999927677301688+0.0886112607666568i | 1.0038 | 0.088387 | -0.850916128444805-9.63378763462185i | 19.7097 | -95.0476 | -0.000106860158311346 | 0.0000135775635413293i | 1.3578e-05 | 1.5708 | 1+0.214346423927884i | 1.0227 | 0.21115 | 1+1.37538955353725i | 1.7005 | 0.94213 | -8.73642448927823+9.74296995473713i | 22.3363 | 131.8823 | 101.295667977306+75.8744079421771i | 42.046 | 36.8346
|  |  |  | 68 | 478.6301 | 547.187404092767 | 1+57.6754086090634i | 57.6841 | 1.5535 | 1+0.00109133047065868i | 1 | 0.0010913 | 1-0.0189512242008688i | 1.0002 | -0.018949 | 0.999924268837925+0.0906752821796825i | 1.004 | 0.090435 | -0.85830985954935-9.41052778069774i | 19.5083 | -95.2114 | -0.000106860158311346 | 0.0000138938256240889i | 1.3894e-05 | 1.5708 | 1+0.219339193525843i | 1.0238 | 0.21592 | 1+1.40742649179082i | 1.7265 | 0.95305 | -8.71837588846855+9.60347913742194i | 22.2592 | 132.2343 | 97.8568751983902+73.8017576713729i | 41.7675 | 37.0229
|  |  |  | 69 | 489.7788 | 547.187404092767 | 1+59.0188414565838i | 59.0273 | 1.5539 | 1+0.00111675082288749i | 1 | 0.0011168 | 1-0.0193926549198905i | 1.0002 | -0.01939 | 0.999920699738214+0.0927873808275492i | 1.0042 | 0.09253 | -0.865337351077809-9.19224849403119i | 19.3068 | -95.3778 | -0.000106860158311346 | 0.000014217454397101i | 1.4217e-05 | 1.5708 | 1+0.224448259667508i | 1.0249 | 0.22079 | 1+1.44020966619984i | 1.7533 | 0.96388 | -8.69955643868804+9.46872487215177i | 22.1838 | 132.5758 | 94.566923070639+71.7748432733171i | 41.4905 | 37.1979
|  |  |  | 70 | 501.1872 | 547.187404092767 | 1+60.3935668750509i | 60.4018 | 1.5542 | 1+0.00114276329118453i | 1 | 0.0011428 | 1-0.0198443678812428i | 1.0002 | -0.019842 | 0.999916962432016+0.0949486765729165i | 1.0044 | 0.094673 | -0.872013521459182-8.97883506580255i | 19.1052 | -95.5471 | -0.000106860158311346 | 0.0000145486214526246i | 1.4549e-05 | 1.5708 | 1+0.229676331247371i | 1.026 | 0.22576 | 1+1.4737564588373i | 1.781 | 0.97462 | -8.67993694016891+9.33861275863892i | 22.1099 | 132.9065 | 91.4188860804585+69.7923255701391i | 41.2151 | 37.3594
|  |  |  | 71 | 512.8614 | 547.187404092767 | 1+61.8003137620787i | 61.8084 | 1.5546 | 1+0.00116938166770482i | 1 | 0.0011694 | 1-0.020306602589117i | 1.0002 | -0.020304 | 0.999913048992004+0.0971603153633972i | 1.0046 | 0.096865 | -0.878352550143898-8.77017532835805i | 18.9035 | -95.7192 | -0.000106860158311346 | 0.0000148875023798162i | 1.4888e-05 | 1.5708 | 1+0.235026180258188i | 1.0272 | 0.23084 | 1+1.5080846566567i | 1.8095 | 0.98527 | -8.65948742676199+9.21304949249583i | 22.0376 | 133.226 | 88.406142222264+67.8529174700791i | 40.9411 | 37.5067
|  |  |  | 72 | 524.8075 | 547.187404092767 | 1+63.2398279934871i | 63.2477 | 1.555 | 1+0.00119662006586393i | 1 | 0.0011966 | 1-0.0207796041264737i | 1.0002 | -0.020777 | 0.999908951117245+0.0994234698391527i | 1.0048 | 0.099107 | -0.884367907821028-8.56615960035555i | 18.7018 | -95.8943 | -0.000106860158311346 | 0.000015234276857829i | 1.5234e-05 | 1.5708 | 1+0.240500643260718i | 1.0285 | 0.23602 | 1+1.54321246092294i | 1.8389 | 0.99583 | -8.63817717816264+9.09194274786168i | 21.9668 | 133.534 | 85.5223593339174+65.9553819783351i | 40.6685 | 37.6396
|  |  |  | 73 | 537.0318 | 547.187404092767 | 1+64.7128728187755i | 64.7206 | 1.5553 | 1+0.00122449292782109i | 1 | 0.0012245 | 1-0.0212636232849887i | 1.0002 | -0.02126 | 0.999904660115599+0.101739339954642i | 1.0051 | 0.1014 | -0.890072385183726-8.36668063305607i | 18.4999 | -96.0725 | -0.000106860158311346 | 0.0000155891287510813i | 1.5589e-05 | 1.5708 | 1+0.246102622887706i | 1.0298 | 0.24131 | 1+1.57915849686277i | 1.8692 | 1.0063 | -8.61597473602186+8.97520105870185i | 21.8974 | 133.8301 | 82.7614820595988+64.0985303449522i | 40.3973 | 37.7577
|  |  |  | 74 | 549.5409 | 547.187404092767 | 1+66.2202292658087i | 66.2278 | 1.5557 | 1+0.00125301503213666i | 1 | 0.001253 | 1-0.0217589166980269i | 1.0002 | -0.021755 | 0.999900166885276+0.104109153614854i | 1.0053 | 0.10375 | -0.895478120305347-8.17163355775325i | 18.298 | -96.2537 | -0.000106860158311346 | 0.0000159522462067439i | 1.5952e-05 | 1.5708 | 1+0.251835089382903i | 1.0312 | 0.24671 | 1+1.61594182354029i | 1.9003 | 1.0166 | -8.59284792428374+8.86273369885979i | 21.8294 | 134.1142 | 80.1177194143406+62.2812203413255i | 40.1274 | 37.8605
|  |  |  | 75 | 562.3413 | 547.187404092767 | 1+67.7626965549269i | 67.7701 | 1.556 | 1+0.00128220150160789i | 1 | 0.0012822 | 1-0.0222657469767116i | 1.0002 | -0.022262 | 0.999895461895532+0.106534167326361i | 1.0056 | 0.10614 | -0.900596624685933-7.9809158343317i | 18.096 | -96.4382 | -0.000106860158311346 | 0.0000163238217544983i | 1.6324e-05 | 1.5708 | 1+0.257701082175921i | 1.0327 | 0.25221 | 1+1.65358194396216i | 1.9324 | 1.0269 | -8.56876387409585+8.75445056096816i | 21.7628 | 134.3859 | 77.5855329256463+60.5023546572332i | 39.8588 | 37.9476
|  |  |  | 76 | 575.4399 | 547.187404092767 | 1+69.341092522704i | 69.3483 | 1.5564 | 1+0.00131206781128722i | 1 | 0.0013121 | 1-0.0227843828491653i | 1.0003 | -0.02278 | 0.999890535166452+0.10901566686353i | 1.0058 | 0.1086 | -0.9054388080264-7.79442720094513i | 17.8939 | -96.6261 | -0.000106860158311346 | 0.0000167040524086182i | 1.6704e-05 | 1.5708 | 1+0.263703711493787i | 1.0342 | 0.25783 | 1+1.69209881541846i | 1.9655 | 1.037 | -8.54368905365834+8.65026203436022i | 21.6974 | 134.6449 | 75.1596253288129+58.7608794107446i | 39.5913 | 38.0188
|  |  |  | 77 | 588.8437 | 547.187404092767 | 1+70.9562540555744i | 70.9633 | 1.5567 | 1+0.00134262979668736i | 1 | 0.0013426 | 1-0.0233150993029927i | 1.0003 | -0.023311 | 0.999885376247784+0.111554967950264i | 1.0061 | 0.11111 | -0.910015001785656-7.61206962480555i | 17.6917 | -96.8173 | -0.000106860158311346 | 0.0000170931397724295i | 1.7093e-05 | 1.5708 | 1+0.269846160010018i | 1.0358 | 0.26357 | 1+1.73151286006428i | 1.9995 | 1.0471 | -8.51758930338063+8.55007888215506i | 21.6332 | 134.8909 | 72.8349297936693+57.0557827636205i | 39.3249 | 38.0736
|  |  |  | 78 | 602.5596 | 547.187404092767 | 1+72.6090375335621i | 72.6159 | 1.557 | 1+0.0013739036621775i | 1 | 0.0013739 | 1-0.0238581777310823i | 1.0003 | -0.023854 | 0.99987997419677+0.114153416957609i | 1.0064 | 0.11367 | -0.91433498157338-7.43374725407397i | 17.4894 | -97.012 | -0.000106860158311346 | 0.0000174912901452025i | 1.7491e-05 | 1.5708 | 1+0.276131684532123i | 1.0374 | 0.26942 | 1+1.77184497574778i | 2.0346 | 1.057 | -8.49042987672577+8.4538121177311i | 21.5702 | 135.1238 | 70.606599661527+55.3860936351273i | 39.0595 | 38.1118
|  |  |  | 79 | 616.595 | 547.187404092767 | 1+74.3003192843444i | 74.307 | 1.5573 | 1+0.00140590598957511i | 1 | 0.0014059 | 1-0.0244139060808053i | 1.0003 | -0.024409 | 0.999874317554935+0.116812391617625i | 1.0067 | 0.1163 | -0.918407988429618-7.25936637084397i | 17.2869 | -97.2104 | -0.000106860158311346 | 0.0000178987146315351i | 1.7899e-05 | 1.5708 | 1+0.282563617728401i | 1.0392 | 0.27538 | 1+1.81311654709057i | 2.0706 | 1.0668 | -8.46217548712657+8.3613728808404i | 21.5082 | 135.3433 | 68.4699986721299+53.7508805074242i | 38.7951 | 38.1329
|  |  |  | 80 | 630.9573 | 547.187404092767 | 1+76.0309960478921i | 76.0376 | 1.5576 | 1+0.00143865374693774i | 1 | 0.0014387 | 1-0.0249825790066885i | 1.0003 | -0.024977 | 0.999868394323784+0.11953330175387i | 1.007 | 0.11898 | -0.922242749039969-7.08883534520868i | 17.0844 | -97.4124 | -0.000106860158311346 | 0.0000183156292532829i | 1.8316e-05 | 1.5708 | 1+0.289145369894971i | 1.041 | 0.28147 | 1+1.85534945682606i | 2.1077 | 1.0765 | -8.43279036135901+8.27267231366294i | 21.4473 | 135.5492 | 66.4206916613606+52.1492503158775i | 38.5317 | 38.1367
|  |  |  | 81 | 645.6542 | 547.187404092767 | 1+77.8019854519336i | 77.8084 | 1.5579 | 1+0.00147216429755984i | 1 | 0.0014722 | 1-0.0255644980266446i | 1.0003 | -0.025559 | 0.999862191939349+0.122317590028916i | 1.0073 | 0.12173 | -0.925847494933861-6.92206459040237i | 16.8817 | -97.6183 | -0.000106860158311346 | 0.0000187422550640968i | 1.8742e-05 | 1.5708 | 1+0.29588043076395i | 1.0429 | 0.28767 | 1+1.89856609740201i | 2.1458 | 1.086 | -8.40223829975831+8.18762143714509i | 21.3873 | 135.7412 | 64.45443571135+50.5803474178321i | 38.269 | 38.1229
|  |  |  | 82 | 660.6934 | 547.187404092767 | 1+79.614226498493i | 79.6205 | 1.5582 | 1+0.00150645540917891i | 1 | 0.0015065 | 1-0.0261599716818406i | 1.0003 | -0.026154 | 0.99985569724554+0.12516673270926i | 1.0077 | 0.12454 | -0.929229980711268-6.75896651900779i | 16.6789 | -97.828 | -0.000106860158311346 | 0.0000191788182666287i | 1.9179e-05 | 1.5708 | 1+0.302772371353761i | 1.0448 | 0.294 | 1+1.9427893828533i | 2.185 | 1.0954 | -8.37048274365596+8.10613102801705i | 21.3282 | 135.9192 | 62.5671717354889+49.0433526334958i | 38.0071 | 38.0912
|  |  |  | 83 | 676.083 | 547.187404092767 | 1+81.4686800617606i | 81.4748 | 1.5585 | 1+0.00154154526339621i | 1 | 0.0015415 | 1-0.0267693157002905i | 1.0004 | -0.026763 | 0.999848896466243+0.128082240448064i | 1.008 | 0.12741 | -0.932397501342174-6.59945550022074i | 16.476 | -98.0418 | -0.000106860158311346 | 0.0000196255503324673i | 1.9626e-05 | 1.5708 | 1+0.30982484586253i | 1.0469 | 0.30045 | 1+1.98804276095123i | 2.2254 | 1.1047 | -8.33748685040747+8.02811149693627i | 21.2699 | 136.083 | 60.7550164816346+47.5374823526999i | 37.7459 | 38.0412
|  |  |  | 84 | 691.831 | 547.187404092767 | 1+83.3663293975623i | 83.3723 | 1.5588 | 1+0.00157745246531693i | 1 | 0.0015775 | 1-0.0273928531642584i | 1.0004 | -0.027386 | 0.999841775176092+0.131065659086123i | 1.0084 | 0.13034 | -0.935356908581304-6.44344781816307i | 16.2729 | -98.2596 | -0.000106860158311346 | 0.000020082688124867i | 2.0083e-05 | 1.5708 | 1+0.317041593605591i | 1.0491 | 0.30702 | 1+2.03435022563587i | 2.2668 | 1.1139 | -8.30321357636536+7.95347276825918i | 21.2124 | 136.2325 | 59.0142549375384+46.0619877013689i | 37.4853 | 37.9729
|  |  |  | 85 | 707.9458 | 547.187404092767 | 1+85.3081806646947i | 85.314 | 1.5591 | 1+0.00161419605341482i | 1 | 0.0016142 | 1-0.0280309146815614i | 1.0004 | -0.028024 | 0.999834318269875+0.134118570471488i | 1.0088 | 0.13334 | -0.938114626539541-6.2908616312362i | 16.0697 | -98.4816 | -0.000106860158311346 | 0.0000205504740243363i | 2.055e-05 | 1.5708 | 1+0.324426440998125i | 1.0513 | 0.31371 | 1+2.08173632973796i | 2.3095 | 1.123 | -8.26762576813024+7.88212416199915i | 21.1555 | 136.3674 | 57.3413331231984+44.6161537615781i | 37.2252 | 37.8858
|  |  |  | 86 | 724.436 | 547.187404092767 | 1+87.2952634584025i | 87.301 | 1.5593 | 1+0.00165179550962663i | 1 | 0.0016518 | 1-0.0286838385608614i | 1.0004 | -0.028676 | 0.999826509930496+0.137242593298186i | 1.0092 | 0.13641 | -0.940676666452319-6.14161693250715i | 15.8664 | -98.708 | -0.000106860158311346 | 0.000021029156057151i | 2.1029e-05 | 1.5708 | 1+0.331983303583966i | 1.0537 | 0.32054 | 1+2.13022619799711i | 2.3533 | 1.1319 | -8.23068626238702+7.81397427858844i | 21.0992 | 136.4878 | 55.7328512554712+43.1992988391034i | 36.9656 | 37.7798
|  |  |  | 87 | 741.3102 | 547.187404092767 | 1+89.3286313562855i | 89.3342 | 1.5596 | 1+0.00169027076968175i | 1 | 0.0016903 | 1-0.029351970991042i | 1.0004 | -0.029344 | 0.999818333595419+0.140439383964471i | 1.0096 | 0.13955 | -0.943048640684069-5.99563551111915i | 15.6628 | -98.9388 | -0.000106860158311346 | 0.000021518988026861i | 2.1519e-05 | 1.5708 | 1+0.339716188111687i | 1.0561 | 0.32748 | 1+2.17984554038332i | 2.3983 | 1.1407 | -8.19235799459926+7.74893088712114i | 21.0435 | 136.5933 | 54.1855572708356+41.8107737723658i | 36.7064 | 37.6546
|  |  |  | 88 | 758.5776 | 547.187404092767 | 1+91.4093624769177i | 91.4148 | 1.5599 | 1+0.00172964223367233i | 1 | 0.0017296 | 1-0.0300356662247612i | 1.0005 | -0.030027 | 0.999809771921541+0.143710637451069i | 1.0101 | 0.14276 | -0.945235776007021-5.85284091471963i | 15.4592 | -99.1741 | -0.000106860158311346 | 0.0000220202296488603i | 2.202e-05 | 1.5708 | 1+0.34762919465902i | 1.0587 | 0.33456 | 1+2.2306206657287i | 2.4445 | 1.1494 | -8.15260411679259+7.68690081781375i | 20.9883 | 136.6841 | 52.6963406927066+40.4499612766602i | 36.4474 | 37.51
|  |  |  | 89 | 776.2471 | 547.187404092767 | 1+93.5385600514813i | 93.5439 | 1.5601 | 1+0.00176993077686973i | 1 | 0.0017699 | 1-0.0307352867662819i | 1.0005 | -0.030726 | 0.999800806748405+0.147058088219879i | 1.0106 | 0.14604 | -0.947242926191786-5.71315841289826i | 15.2553 | -99.414 | -0.000106860158311346 | 0.0000225331466880917i | 2.2533e-05 | 1.5708 | 1+0.355726518806777i | 1.0614 | 0.34177 | 1+2.28257849567682i | 2.492 | 1.1579 | -8.11138812461015+7.62778985948102i | 20.9334 | 136.7599 | 51.262226830147+39.1162753175287i | 36.1887 | 37.3459
|  |  |  | 90 | 794.3282 | 547.187404092767 | 1+95.7173530087133i | 95.7226 | 1.5603 | 1+0.00181115776079282i | 1 | 0.0018112 | 1-0.0314512035636757i | 1.0005 | -0.031441 | 0.999791419059676+0.150483511133608i | 1.0111 | 0.14939 | -0.949074583946491-5.57651496162839i | 15.0513 | -99.6587 | -0.000106860158311346 | 0.0000230580110999585i | 2.3058e-05 | 1.5708 | 1+0.364012453863403i | 1.0642 | 0.3491 | 1+2.33574657895683i | 2.5408 | 1.1663 | -8.06867399376364+7.57150266288291i | 20.8789 | 136.8207 | 49.8803712952068+37.8091605070995i | 35.9302 | 37.162
|  |  |  | 91 | 812.8305 | 547.187404092767 | 1+97.9468965734794i | 97.952 | 1.5606 | 1+0.0018533450445342i | 1 | 0.0018533 | 1-0.0321837962055048i | 1.0005 | -0.032173 | 0.999781588942807+0.153988722396823i | 1.0116 | 0.15282 | -0.950734892240604-5.44283916870489i | 14.847 | -99.9082 | -0.000106860158311346 | 0.0000235951011745194i | 2.3595e-05 | 1.5708 | 1+0.372491393141341i | 1.0671 | 0.35657 | 1+2.39015310599027i | 2.5909 | 1.1745 | -8.02442632593891+7.51794265085593i | 20.8247 | 136.8665 | 48.5480548264399+36.5280915171744i | 35.6717 | 36.9582
|  |  |  | 92 | 831.7638 | 547.187404092767 | 1+100.228372879289i | 100.2334 | 1.5608 | 1+0.00189651499635011i | 1 | 0.0018965 | 1-0.032933453122085i | 1.0005 | -0.032922 | 0.999771295546804+0.157575580518936i | 1.0121 | 0.15633 | -0.952227655049258-5.3120612601724i | 14.6426 | -100.1628 | -0.000106860158311346 | 0.000024144701684041i | 2.4145e-05 | 1.5708 | 1+0.38116783228643i | 1.0702 | 0.36417 | 1+2.44582692383792i | 2.6424 | 1.1827 | -7.9786105041363+7.46701193619589i | 20.7706 | 136.8971 | 47.2626784064162+35.2725725027984i | 35.4132 | 36.7343
|  |  |  | 93 | 851.138 | 547.187404092767 | 1+102.562991595079i | 102.5679 | 1.561 | 1+0.00194069050552043i | 1 | 0.0019407 | 1-0.0337005717914363i | 1.0006 | -0.033688 | 0.999760517037992+0.161245987299599i | 1.0127 | 0.15991 | -0.953556347553361-5.18411304773773i | 14.438 | -100.4224 | -0.000106860158311346 | 0.0000247071040339885i | 2.4707e-05 | 1.5708 | 1+0.39004637166155i | 1.0734 | 0.3719 | 1+2.50279755149494i | 2.6952 | 1.1907 | -7.93119285734265+7.41861124830857i | 20.7166 | 136.9126 | 46.0217586612393+34.0421365300189i | 35.1546 | 36.4902
|  |  |  | 94 | 870.9636 | 547.187404092767 | 1+104.951990566594i | 104.9568 | 1.5613 | 1+0.00198589499448484i | 1 | 0.0019859 | 1-0.0344855589500312i | 1.0006 | -0.034472 | 0.999749230553709+0.165001888837071i | 1.0133 | 0.16357 | -0.95472412583077-5.0589278971603i | 14.2332 | -100.6872 | -0.000106860158311346 | 0.000025282606417532i | 2.5283e-05 | 1.5708 | 1+0.399131718785798i | 1.0767 | 0.37976 | 1+2.5610951955422i | 2.7494 | 1.1985 | -7.88214083433507+7.37263986968954i | 20.6627 | 136.9129 | 44.8229235302243+32.8363450015096i | 34.8958 | 36.2257
|  |  |  | 95 | 891.2509 | 547.187404092767 | 1+107.396636472712i | 107.4013 | 1.5615 | 1+0.00203215243126177i | 1 | 0.0020321 | 1-0.0352888308084518i | 1.0006 | -0.035274 | 0.99973741215381+0.168845276560063i | 1.0139 | 0.16731 | -0.955733836073639-4.93644069761515i | 14.0281 | -100.9573 | -0.000106860158311346 | 0.0000258715139736529i | 2.5872e-05 | 1.5708 | 1+0.40842869083048i | 1.0802 | 0.38775 | 1+2.62075076616224i | 2.8051 | 1.2063 | -7.83142318631106+7.32899558333018i | 20.6087 | 136.8981 | 43.6639081939619+31.6547870737299i | 34.6368 | 35.9408
|  |  |  | 96 | 912.0108 | 547.187404092767 | 1+109.89822549705i | 109.9028 | 1.5617 | 1+0.00207948734215646i | 1 | 0.0020795 | 1-0.0361108132720698i | 1.0007 | -0.036095 | 0.999725036769883+0.172778188283618i | 1.0145 | 0.17114 | -0.956588023366961-4.81658783202263i | 13.8228 | -101.2329 | -0.000106860158311346 | 0.0000264741389489326i | 2.6474e-05 | 1.5708 | 1+0.417942217173232i | 1.0838 | 0.39588 | 1+2.68179589352823i | 2.8622 | 1.2139 | -7.77901015792577+7.2875746321763i | 20.5546 | 136.8682 | 42.5425512490189+30.497079059313i | 34.3774 | 35.6352
|  |  |  | 97 | 933.2543 | 547.187404092767 | 1+112.458084015221i | 112.4625 | 1.5619 | 1+0.00212792482476524i | 1 | 0.0021279 | 1-0.0369519421668679i | 1.0007 | -0.036935 | 0.999712078152081+0.176802709289591i | 1.0152 | 0.17504 | -0.957288940063644-4.69930714833908i | 13.6173 | -101.5141 | -0.000106860158311346 | 0.0000270908008631097i | 2.7091e-05 | 1.5708 | 1+0.42767734201165i | 1.0876 | 0.40414 | 1+2.74426294457475i | 2.9208 | 1.2214 | -7.72487368619252+7.24827169178397i | 20.5004 | 136.8231 | 41.456791117485+29.3628638084198i | 34.1176 | 35.309
|  |  |  | 98 | 954.9926 | 547.187404092767 | 1+115.077569298096i | 115.0819 | 1.5621 | 1+0.00217749056128252i | 1 | 0.0021775 | 1-0.0378126634705197i | 1.0007 | -0.037795 | 0.999698508813436+0.18092097343229i | 1.0159 | 0.17904 | -0.957838553791585-4.58453793180304i | 13.4115 | -101.8009 | -0.000106860158311346 | 0.0000277218266784936i | 2.7722e-05 | 1.5708 | 1+0.437639227037781i | 1.0916 | 0.41253 | 1+2.80818504015909i | 2.9809 | 1.2287 | -7.66898760656933+7.2109798573225i | 20.4459 | 136.763 | 40.4046626794846+28.2518100628865i | 33.8573 | 34.9621
|  |  |  | 99 | 977.2372 | 547.187404092767 | 1+117.758070231445i | 117.7623 | 1.5623 | 1+0.00222821083211789i | 1 | 0.0022282 | 1-0.0386934335488533i | 1.0007 | -0.038674 | 0.999684299971563+0.185135164269875i | 1.0167 | 0.18312 | -0.958238555128798-4.47222087813149i | 13.2054 | -102.0936 | -0.000106860158311346 | 0.0000283675509733242i | 2.8368e-05 | 1.5708 | 1+0.447833154174928i | 1.0957 | 0.42105 | 1+2.87359607262245i | 3.0426 | 1.2359 | -7.6113278654158+7.17559064606897i | 20.391 | 136.6879 | 39.3842941166423+27.1636117771317i | 33.5964 | 34.5943
|  |  |  | 100 | 1000 | 547.187404092767 | 1+120.501008052342i | 120.5052 | 1.5625 | 1+0.0022801125298303i | 1 | 0.0022801 | 1-0.0395947193978226i | 1.0008 | -0.039574 | 0.999669421487603+0.189447516222109i | 1.0175 | 0.18729 | -0.958490364982622-4.3622980676593i | 12.9991 | -102.3922 | -0.000106860158311346 | 0.0000290283161191697i | 2.9028e-05 | 1.5708 | 1+0.45826452837819i | 1.1 | 0.42971 | 1+2.94053072376004i | 3.1059 | 1.243 | -7.55187273785507+7.14199401651452i | 20.3358 | 136.5978 | 38.3939039542846+26.0979873999614i | 33.3349 | 34.2056
|  |  |  | 1 | 1023.293 | 547.187404092767 | 1+123.307837102728i | 123.3119 | 1.5627 | 1+0.00233322317338689i | 1 | 0.0023332 | 1-0.0405169988911147i | 1.0008 | -0.040495 | 0.999653841802297+0.193860315755079i | 1.0183 | 0.19155 | -0.958595141710379-4.25471294041653i | 12.7924 | -102.6968 | -0.000106860158311346 | 0.0000297044724624568i | 2.9704e-05 | 1.5708 | 1+0.468938880500246i | 1.1045 | 0.43849 | 1+3.00902448320991i | 3.1708 | 1.2499 | -7.49060304992615+7.1100784051645i | 20.2801 | 136.4929 | 37.4317982899697+25.0546791116737i | 33.0726 | 33.7961
|  |  |  | 2 | 1047.1285 | 547.187404092767 | 1+126.180045600519i | 126.184 | 1.5629 | 1+0.00238757092275387i | 1 | 0.0023876 | 1-0.0414607610335247i | 1.0009 | -0.041437 | 0.999637527869044+0.198375902593506i | 1.0191 | 0.1959 | -0.958553788018774-4.14941027213666i | 12.5855 | -103.0077 | -0.000106860158311346 | 0.0000303963785102287i | 3.0396e-05 | 1.5708 | 1+0.479861870223884i | 1.1092 | 0.44741 | 1+3.07911366726992i | 3.2374 | 1.2568 | -7.42750240375398+7.07973078205601i | 20.2239 | 136.3732 | 36.4963681956622+24.0334520111636i | 32.8094 | 33.3656
|  |  |  | 3 | 1071.5193 | 547.187404092767 | 1+129.119156428677i | 129.123 | 1.5631 | 1+0.00244318459382733i | 1 | 0.0024432 | 1-0.0424265062202328i | 1.0009 | -0.042401 | 0.999620445083803+0.202996670961304i | 1.02 | 0.20035 | -0.95836695768082-4.04633615118843i | 12.3783 | -103.3249 | -0.000106860158311346 | 0.0000311044011202303i | 3.1104e-05 | 1.5708 | 1+0.491039289062837i | 1.1141 | 0.45645 | 1+3.1508354381532i | 3.3057 | 1.2635 | -7.36255740430973+7.05083672593903i | 20.1671 | 136.239 | 35.5860872806129+23.0340932481161i | 32.5453 | 32.9141
|  |  |  | 4 | 1096.4782 | 547.187404092767 | 1+132.126727942667i | 132.1305 | 1.5632 | 1+0.00250009367371181i | 1 | 0.0025001 | 1-0.0434147465021201i | 1.0009 | -0.043388 | 0.999602557211697+0.207725070851025i | 1.021 | 0.20489 | -0.95803506210924-3.94543795642316i | 12.1707 | -103.6485 | -0.000106860158311346 | 0.0000318289156954214i | 3.1829e-05 | 1.5708 | 1+0.502477063432525i | 1.1191 | 0.46563 | 1+3.22422782369203i | 3.3757 | 1.2701 | -7.29575788617668+7.02328051996779i | 20.1095 | 136.0902 | 34.6995094017056+22.0564110958371i | 32.2803 | 32.4417
|  |  |  | 5 | 1122.0185 | 547.187404092767 | 1+135.204354796717i | 135.2081 | 1.5634 | 1+0.00255832833635474i | 1 | 0.0025583 | 1-0.0444260058572648i | 1.001 | -0.044397 | 0.999583826310151+0.212563609322877i | 1.0219 | 0.20953 | -0.957558276826889-3.8466643359292i | 11.9628 | -103.9786 | -0.000106860158311346 | 0.0000325703063830195i | 3.257e-05 | 1.5708 | 1+0.514181257792315i | 1.1244 | 0.47493 | 1+3.29932973750068i | 3.4475 | 1.2765 | -7.22709713858548+6.99694526862875i | 20.0513 | 135.927 | 33.8352665077672+21.1002339608125i | 32.0141 | 31.9483
|  |  |  | 6 | 1148.1536 | 547.187404092767 | 1+138.353668789322i | 138.3573 | 1.5636 | 1+0.00261791945854508i | 1 | 0.0026179 | 1-0.0454608204687629i | 1.001 | -0.04543 | 0.999564212648411+0.217514851834004i | 1.023 | 0.21427 | -0.956936547875474-3.74996518668363i | 11.7545 | -104.3155 | -0.000106860158311346 | 0.000033328966278181i | 3.3329e-05 | 1.5708 | 1+0.526158077860979i | 1.13 | 0.48435 | 1+3.37618099960794i | 3.5212 | 1.2828 | -7.15657212683686+6.97171303648657i | 19.9922 | 135.7496 | 32.9920666040502+20.1654093257148i | 31.7468 | 31.4341
|  |  |  | 7 | 1174.8976 | 547.187404092767 | 1+141.576339728445i | 141.5799 | 1.5637 | 1+0.00267889863628461i | 1 | 0.0026789 | 1-0.0465197390090185i | 1.0011 | -0.046486 | 0.999543674623272+0.222581423598722i | 1.024 | 0.21911 | -0.956169598204899-3.65529163508975i | 11.5459 | -104.6592 | -0.000106860158311346 | 0.0000341052976324242i | 3.4105e-05 | 1.5708 | 1+0.538413873907051i | 1.1357 | 0.4939 | 1+3.45482235757024i | 3.5966 | 1.289 | -7.0841837080953+6.94746500916396i | 19.9323 | 135.5582 | 32.1686918228549+19.2518026232849i | 31.4782 | 30.899
|  |  |  | 8 | 1202.2644 | 547.187404092767 | 1+144.874076316877i | 144.8775 | 1.5639 | 1+0.00274129820154051i | 1 | 0.0027413 | 1-0.0476033229306583i | 1.0011 | -0.047567 | 0.999522168670828+0.227766010980447i | 1.0251 | 0.22405 | -0.955256934086625-3.5625960183878i | 11.3369 | -105.0099 | -0.000106860158311346 | 0.0000348997120669091i | 3.49e-05 | 1.5708 | 1+0.55095514411582i | 1.1417 | 0.50358 | 1+3.5352955080765i | 3.674 | 1.2951 | -7.00993683941328+6.92408167677936i | 19.8714 | 135.353 | 31.3639965860449+18.3592960393181i | 31.2083 | 30.3431
|  |  |  | 9 | 1230.2688 | 547.187404092767 | 1+148.248627058208i | 148.252 | 1.5641 | 1+0.00280515123938824i | 1 | 0.0028051 | 1-0.0487121467642203i | 1.0012 | -0.048674 | 0.999499649174071+0.233071362916033i | 1.0263 | 0.22909 | -0.954197851596064-3.4718318669253i | 11.1274 | -105.3677 | -0.000106860158311346 | 0.0000357126307906842i | 3.5713e-05 | 1.5708 | 1+0.563788538034751i | 1.148 | 0.51337 | 1+3.61764311905631i | 3.7533 | 1.3011 | -6.93384077574232+6.90144303985616i | 19.8095 | 135.1342 | 30.5769058450649+17.4877872438649i | 30.9369 | 29.7664
|  |  |  | 10 | 1258.9254 | 547.187404092767 | 1+151.701781183907i | 151.7051 | 1.5642 | 1+0.00287049160555366i | 1 | 0.0028705 | 1-0.0498467984227783i | 1.0012 | -0.049806 | 0.999476068366129+0.238500292373301i | 1.0275 | 0.23424 | -0.952991443209626-3.38295388727023i | 10.9176 | -105.7327 | -0.000106860158311346 | 0.000036544484824017i | 3.6544e-05 | 1.5708 | 1+0.576920860099173i | 1.1545 | 0.52328 | 1+3.70190885230302i | 3.8346 | 1.307 | -6.85590925560168+6.87942883748221i | 19.7465 | 134.9019 | 29.8064133839694+16.6371880507196i | 30.6641 | 29.1692
|  |  |  | 11 | 1288.2496 | 547.187404092767 | 1+155.235369602i | 155.2386 | 1.5644 | 1+0.00293735394436379i | 1 | 0.0029373 | 1-0.0510078795136603i | 1.0013 | -0.050964 | 0.999451376228946+0.244055677842509i | 1.0288 | 0.2395 | -0.951636604563259-3.29591794614837i | 10.7073 | -106.1051 | -0.000106860158311346 | 0.0000373957152269269i | 3.7396e-05 | 1.5708 | 1+0.590359073240068i | 1.1613 | 0.5333 | 1+3.78813738662376i | 3.9179 | 1.3127 | -6.77616067201496+6.85791879724634i | 19.6824 | 134.6564 | 29.0515801709639+15.8074230062969i | 30.3897 | 28.5513
|  |  |  | 12 | 1318.2567 | 547.187404092767 | 1+158.85126586784i | 158.8544 | 1.5645 | 1+0.0030057737071157i | 1 | 0.0030058 | 1-0.0521960056574297i | 1.0014 | -0.052149 | 0.99942552038719+0.24974046486257i | 1.0302 | 0.24487 | -0.950132041420984-3.21068105518487i | 10.4965 | -106.485 | -0.000106860158311346 | 0.0000382667733330411i | 3.8267e-05 | 1.5708 | 1+0.604110302575923i | 1.1683 | 0.54344 | 1+3.87637444152883i | 4.0033 | 1.3183 | -6.69461822629395+6.83679290620928i | 19.617 | 134.398 | 28.3115327440712+14.9984279101082i | 30.1136 | 27.913
|  |  |  | 13 | 1348.9629 | 547.187404092767 | 1+162.551387177487i | 162.5545 | 1.5646 | 1+0.00307578717087323i | 1 | 0.0030758 | 1-0.0534118068142944i | 1.0014 | -0.053361 | 0.999398445997154+0.255557667582805i | 1.0316 | 0.25035 | -0.94847627690213-3.1272013564254i | 10.2853 | -106.8725 | -0.000106860158311346 | 0.0000391581209888969i | 3.9158e-05 | 1.5708 | 1+0.618181839190547i | 1.1756 | 0.55368 | 1+3.96666680147267i | 4.0908 | 1.3238 | -6.61131006224647+6.81593170188189i | 19.5504 | 134.1269 | 27.5854616167131+14.2101482701859i | 29.8357 | 27.2544
|  |  |  | 14 | 1380.3843 | 547.187404092767 | 1+166.337695384238i | 166.3407 | 1.5648 | 1+0.00314743145770163i | 1 | 0.0031474 | 1-0.0546559276181209i | 1.0015 | -0.054602 | 0.999370095630425+0.261510370361099i | 1.033 | 0.25594 | -0.946667659017554-3.04543810861038i | 10.0736 | -107.2677 | -0.000106860158311346 | 0.0000400702307988202i | 4.007e-05 | 1.5708 | 1+0.632581143998915i | 1.1833 | 0.56403 | 1+4.0590623406597i | 4.1804 | 1.3292 | -6.52626937842009+6.79521658189077i | 19.4825 | 133.8434 | 26.8726196893382+13.4425376980017i | 29.5561 | 26.5757
|  |  |  | 15 | 1412.5375 | 547.187404092767 | 1+170.212198038822i | 170.2151 | 1.5649 | 1+0.00322074455435007i | 1 | 0.0032207 | 1-0.0559290277182272i | 1.0016 | -0.055871 | 0.999340409152076+0.267601729399257i | 1.0345 | 0.26164 | -0.944704368565544-2.9653516741722i | 9.8613 | -107.6709 | -0.000106860158311346 | 0.0000410035863755051i | 4.1004e-05 | 1.5708 | 1+0.647315851703032i | 1.1912 | 0.57449 | 1+4.15361004842778i | 4.2723 | 1.3345 | -6.43953451606341+6.77453013071177i | 19.4132 | 133.5478 | 26.1723206536899+12.695556248636i | 29.2746 | 25.8769
|  |  |  | 16 | 1445.4398 | 547.187404092767 | 1+174.17694945383i | 174.1798 | 1.5651 | 1+0.00329576533239283i | 1 | 0.0032958 | 1-0.057231782129138i | 1.0016 | -0.057169 | 0.999309323593106+0.273834974416471i | 1.0361 | 0.26746 | -0.942584427438888-2.88690350692117i | 9.6486 | -108.082 | -0.000106860158311346 | 0.000041958682596433i | 4.1959e-05 | 1.5708 | 1+0.662393774839961i | 1.1995 | 0.58504 | 1+4.25036005522308i | 4.3664 | 1.3397 | -6.35114902059676+6.75375646155049i | 19.3425 | 133.2403 | 25.4839373768999+11.9691687131675i | 28.991 | 25.1583
|  |  |  | 17 | 1479.1084 | 547.187404092767 | 1+178.234051792944i | 178.2369 | 1.5652 | 1+0.00337253356883944i | 1 | 0.0033725 | 1-0.0585648815884858i | 1.0017 | -0.058498 | 0.999276773016876+0.280213410361754i | 1.0378 | 0.27339 | -0.940305707394829-2.81005614038206i | 9.4352 | -108.5014 | -0.000106860158311346 | 0.0000429360258662623i | 4.2936e-05 | 1.5708 | 1+0.677822907924128i | 1.2081 | 0.59569 | 1+4.34936365917981i | 4.4628 | 1.3448 | -6.2611616745353+6.73278157115411i | 19.2702 | 132.9213 | 24.8069002533601+11.2633428714538i | 28.7055 | 24.42
|  |  |  | 18 | 1513.5612 | 547.187404092767 | 1+182.385656185524i | 182.3884 | 1.5653 | 1+0.003451089967225i | 1 | 0.0034511 | 1-0.0599290329232497i | 1.0018 | -0.059857 | 0.99924268837925+0.286740419166274i | 1.0396 | 0.27945 | -0.937865939339912-2.73477317673904i | 9.2213 | -108.9289 | -0.000106860158311346 | 0.0000439361343853314i | 4.3936e-05 | 1.5708 | 1+0.693611431686123i | 1.217 | 0.60643 | 1+4.45067335331928i | 4.5616 | 1.3498 | -6.1696264999996+6.71149370505177i | 19.1965 | 132.5912 | 24.140695513227+10.578047714635i | 28.4178 | 23.6622
|  |  |  | 19 | 1548.8166 | 547.187404092767 | 1+186.633963867174i | 186.6366 | 1.5654 | 1+0.00353147617919176i | 1 | 0.0035315 | 1-0.061324959424524i | 1.0019 | -0.061248 | 0.999206997382142+0.293419461536494i | 1.0414 | 0.28562 | -0.93526272318112-2.66101927634094i | 9.0068 | -109.3649 | -0.000106860158311346 | 0.0000449595384244151i | 4.496e-05 | 1.5708 | 1+0.70976771741023i | 1.2263 | 0.61725 | 1+4.5543428533823i | 4.6628 | 1.3547 | -6.07660272918196+6.68978373045197i | 19.1211 | 132.2501 | 23.4848634774692+9.9132516477839i | 28.1279 | 22.8852
|  |  |  | 20 | 1584.8932 | 547.187404092767 | 1+190.981227346859i | 190.9838 | 1.5656 | 1+0.00361373482657334i | 1 | 0.0036137 | 1-0.062753401231017i | 1.002 | -0.062671 | 0.999169624320162+0.300254078789087i | 1.0433 | 0.29192 | -0.932493538294619-2.58876014771513i | 8.7917 | -109.8095 | -0.000106860158311346 | 0.0000460067806058813i | 4.6007e-05 | 1.5708 | 1+0.726300331372996i | 1.2359 | 0.62816 | 1+4.66042712631005i | 4.7665 | 1.3594 | -5.98215474141134+6.66754551377818i | 19.044 | 131.8986 | 22.8389967505903+9.26892068414736i | 27.8357 | 22.0892
|  |  |  | 21 | 1621.8101 | 547.187404092767 | 1+195.429751601217i | 195.4323 | 1.5657 | 1+0.00369790952399339i | 1 | 0.0036979 | 1-0.064215115721482i | 1.0021 | -0.064127 | 0.999130489920035+0.307247894728585i | 1.0453 | 0.29834 | -0.929555754661795-2.51796253803151i | 8.5759 | -110.2626 | -0.000106860158311346 | 0.0000470784161913964i | 4.7078e-05 | 1.5708 | 1+0.743218039385174i | 1.2459 | 0.63915 | 1+4.76898241938819i | 4.8727 | 1.3641 | -5.88635196577073+6.64467629960585i | 18.9653 | 131.5369 | 22.2027383435003+8.64501664331538i | 27.5412 | 21.2743
|  |  |  | 22 | 1659.5869 | 547.187404092767 | 1+199.981895296695i | 199.9844 | 1.5658 | 1+0.00378404490199071i | 1 | 0.003784 | 1-0.0657108779162904i | 1.0022 | -0.065617 | 0.99908951117245+0.314404617568777i | 1.0474 | 0.30488 | -0.926446644721079-2.44859422395318i | 8.3594 | -110.7246 | -0.000106860158311346 | 0.0000481750133763328i | 4.8175e-05 | 1.5708 | 1+0.760529811439492i | 1.2563 | 0.65021 | 1+4.88006629007007i | 4.9815 | 1.3687 | -5.78926874856823+6.62107708758154i | 18.8848 | 131.1655 | 21.5757797205005+8.04149536642729i | 27.2442 | 20.4409
|  |  |  | 23 | 1698.2437 | 547.187404092767 | 1+204.640072040131i | 204.6425 | 1.5659 | 1+0.00387218663068279i | 1 | 0.0038722 | 1-0.0672414808883559i | 1.0023 | -0.06714 | 0.999046601155991+0.321728041898839i | 1.0496 | 0.31155 | -0.923163395981829-2.38062400280435i | 8.1422 | -111.1954 | -0.000106860158311346 | 0.0000492971535910329i | 4.9297e-05 | 1.5708 | 1+0.778244826466633i | 1.2671 | 0.66133 | 1+4.99373763649422i | 5.0929 | 1.3732 | -5.69098418533978+6.59665300376174i | 18.8026 | 130.7846 | 20.9578587659438+7.45830496213342i | 26.9448 | 19.5892
|  |  |  | 24 | 1737.8008 | 547.187404092767 | 1+209.406751658495i | 209.4091 | 1.566 | 1+0.00396238144398094i | 1 | 0.0039624 | 1-0.0688077361836351i | 1.0024 | -0.068699 | 0.99900166885276+0.329222050695292i | 1.0519 | 0.31834 | -0.91970312444352-2.31402168397901i | 7.9243 | -111.6752 | -0.000106860158311346 | 0.000050445431809092i | 5.0445e-05 | 1.5708 | 1+0.79637247720206i | 1.2784 | 0.67253 | 1+5.11005672871321i | 5.207 | 1.3775 | -5.59158191746532+6.57131366271443i | 18.7185 | 130.3947 | 20.3487576678235+6.89538409746283i | 26.6428 | 18.7195
|  |  |  | 25 | 1778.2794 | 547.187404092767 | 1+214.284461508415i | 214.2868 | 1.5661 | 1+0.00405467716436901i | 1 | 0.0040547 | 1-0.0704104742514169i | 1.0025 | -0.070294 | 0.998954618955316+0.336890617380793i | 1.0542 | 0.32527 | -0.916062888860292-2.24875808050881i | 7.7056 | -112.1642 | -0.000106860158311346 | 0.0000516204568628205i | 5.162e-05 | 1.5708 | 1+0.814922375166136i | 1.29 | 0.68377 | 1+5.22908524064936i | 5.3238 | 1.3818 | -5.49114989390115+6.54497351667942i | 18.6326 | 129.9962 | 19.748300717321+6.35266034799185i | 26.3382 | 17.832
|  |  |  | 26 | 1819.7009 | 547.187404092767 | 1+219.275787816215i | 219.2781 | 1.5662 | 1+0.00414912272825957i | 1 | 0.0041491 | 1-0.0720505448846389i | 1.0026 | -0.071926 | 0.99890535166452+0.344737807930899i | 1.0567 | 0.33232 | -0.912239705886541-2.18480500070086i | 7.4862 | -112.6624 | -0.000106860158311346 | 0.0000528228517660551i | 5.2823e-05 | 1.5708 | 1+0.833904355760289i | 1.3021 | 0.69508 | 1+5.35088628279517i | 5.4435 | 1.386 | -5.38978009896662+6.51755218809366i | 18.5448 | 129.5895 | 19.1563520251503+5.83004862173351i | 26.031 | 16.9271
|  |  |  | 27 | 1862.0871 | 547.187404092767 | 1+224.383377049174i | 224.3856 | 1.5663 | 1+0.00424576821194082i | 1 | 0.0042457 | 1-0.0737288176704609i | 1.0027 | -0.073596 | 0.998853762477843+0.352767783029918i | 1.0593 | 0.3395 | -0.908230566133868-2.12213523975i | 7.2659 | -113.1699 | -0.000106860158311346 | 0.0000540532540444893i | 5.4053e-05 | 1.5708 | 1+0.853328483481899i | 1.3146 | 0.70642 | 1+5.47552443567551i | 5.5661 | 1.3902 | -5.28756824756189+6.48897478185313i | 18.455 | 129.175 | 18.5728131573742+5.32744967098338i | 25.7209 | 16.0051
|  |  |  | 28 | 1905.4607 | 547.187404092767 | 1+229.609937318712i | 229.6121 | 1.5664 | 1+0.00434466485812747i | 1 | 0.0043446 | 1-0.0754461824513286i | 1.0028 | -0.075304 | 0.998799741967702+0.360984800276935i | 1.062 | 0.34681 | -0.904032451164108-2.06072257122421i | 7.0448 | -113.6869 | -0.000106860158311346 | 0.0000553123160736973i | 5.5312e-05 | 1.5708 | 1+0.873205057260598i | 1.3276 | 0.71781 | 1+5.60306578408882i | 5.6916 | 1.3942 | -5.18461344962871+6.45917217380593i | 18.3633 | 128.7531 | 17.9976206951915+4.84474870594572i | 25.4081 | 15.0662
|  |  |  | 29 | 1949.8446 | 547.187404092767 | 1+234.958239816259i | 234.9604 | 1.5665 | 1+0.00444586510313027i | 1 | 0.0044458 | 1-0.0772035497967793i | 1.003 | -0.077051 | 0.998743175549354+0.369393216443253i | 1.0649 | 0.35426 | -0.899642351435825-2.00054173831429i | 6.8228 | -114.2134 | -0.000106860158311346 | 0.0000566007054250325i | 5.6601e-05 | 1.5708 | 1+0.893544615918879i | 1.3411 | 0.72924 | 1+5.73357795214613i | 5.8201 | 1.3981 | -5.08101784608986+6.42808127215499i | 18.2696 | 128.3243 | 17.4307437249661+4.38181412332043i | 25.0924 | 14.1109
|  |  |  | 30 | 1995.2623 | 547.187404092767 | 1+240.4311202826i | 240.4332 | 1.5666 | 1+0.00454942260465876i | 1 | 0.0045494 | 1-0.0790018514862427i | 1.0031 | -0.078838 | 0.99868394323784+0.377997489782429i | 1.0678 | 0.36183 | -0.895057285213706-1.94156844473332i | 6.5999 | -114.7496 | -0.000106860158311346 | 0.000057919105219583i | 5.7919e-05 | 1.5708 | 1+0.914357943759989i | 1.355 | 0.74069 | 1+5.86713013912658i | 5.9517 | 1.402 | -4.97688621890495+6.39564524868722i | 18.1739 | 127.8889 | 16.8721812664703+3.93849636217406i | 24.7739 | 13.1393
|  |  |  | 31 | 2041.7379 | 547.187404092767 | 1+246.031480511394i | 246.0335 | 1.5667 | 1+0.00465539227027095i | 1 | 0.0046554 | 1-0.0808420410030767i | 1.0033 | -0.080667 | 0.998621919393487+0.386802182394075i | 1.0709 | 0.36954 | -0.890274318441562-1.88377934514651i | 6.3761 | -115.2954 | -0.000106860158311346 | 0.000059268214490371i | 5.9268e-05 | 1.5708 | 1+0.935656076285833i | 1.3695 | 0.75217 | 1+6.00379315616742i | 6.0865 | 1.4058 | -4.87232557825375+6.36181373703893i | 18.0762 | 127.4474 | 16.3219596489085+3.51462689834894i | 24.4523 | 12.152
|  |  |  | 32 | 2089.2961 | 547.187404092767 | 1+251.76228988777i | 251.7643 | 1.5668 | 1+0.00476383028648628i | 1 | 0.0047638 | 1-0.0827250940401223i | 1.0034 | -0.082537 | 0.998556972455404+0.395811962642761i | 1.0741 | 0.37739 | -0.885290585568855-1.82715203500468i | 6.1513 | -115.8511 | -0.000106860158311346 | 0.0000606487485529892i | 6.0649e-05 | 1.5708 | 1+0.957450306048205i | 1.3845 | 0.76366 | 1+6.1436394638093i | 6.2245 | 1.4094 | -4.76744473019367+6.32654299555296i | 17.9764 | 127.0003 | 15.7801298457295+3.11001738738608i | 24.1277 | 11.1492
|  |  |  | 33 | 2137.9621 | 547.187404092767 | 1+257.62658696271i | 257.6285 | 1.5669 | 1+0.00487479414857622i | 1 | 0.0048748 | 1-0.0846520090170233i | 1.0036 | -0.084451 | 0.99848896466243+0.405031607633228i | 1.0775 | 0.38536 | -0.880103311310214-1.77166503965256i | 5.9255 | -116.4166 | -0.000106860158311346 | 0.0000620614393848714i | 6.2061e-05 | 1.5708 | 1+0.979752188636189i | 1.4 | 0.77517 | 1+6.28674321041553i | 6.3658 | 1.4131 | -4.66235382842983+6.28979603266946i | 17.8745 | 126.5479 | 15.2467647805268+2.72445896450116i | 23.8001 | 10.1313
|  |  |  | 34 | 2187.7616 | 547.187404092767 | 1+263.62748106415i | 263.6294 | 1.567 | 1+0.00498834269104927i | 1 | 0.0049883 | 1-0.0866238076096072i | 1.0037 | -0.086408 | 0.998417751760917+0.414466005743291i | 1.081 | 0.39347 | -0.87470983330445-1.71729780257711i | 5.6987 | -116.9921 | -0.000106860158311346 | 0.0000635070360133957i | 6.3507e-05 | 1.5708 | 1+1.00257354880314i | 1.416 | 0.78668 | 1+6.43318027148683i | 6.5104 | 1.4166 | -4.55716391407531+6.25154269322174i | 17.7706 | 126.0908 | 14.7219566174086+2.35772170854159i | 23.4693 | 9.0987
|  |  |  | 35 | 2238.7211 | 547.187404092767 | 1+269.768153945573i | 269.77 | 1.5671 | 1+0.00510453611884565i | 1 | 0.0051045 | 1-0.0886415352915876i | 1.0039 | -0.08841 | 0.998343182698753+0.424120159215705i | 1.0847 | 0.40172 | -0.869107625626597-1.6640306726599i | 5.4708 | -117.5776 | -0.000106860158311346 | 0.0000649863049130293i | 6.4986e-05 | 1.5708 | 1+1.02592648673631i | 1.4327 | 0.79819 | 1+6.58302828989129i | 6.6585 | 1.42 | -4.4519864474621+6.21175970446395i | 17.6646 | 125.6293 | 14.2058140500964+2.00955427513348i | 23.1354 | 8.0516
|  |  |  | 36 | 2290.8677 | 547.187404092767 | 1+276.05186147302i | 276.0537 | 1.5672 | 1+0.00522343603925875i | 1 | 0.0052234 | 1-0.0907062618888886i | 1.0041 | -0.090459 | 0.998265099304959+0.433999186810428i | 1.0885 | 0.4101 | -0.863294323091797-1.61184489029502i | 5.2418 | -118.1732 | -0.000106860158311346 | 0.0000665000304117232i | 6.65e-05 | 1.5708 | 1+1.04982338447248i | 1.4499 | 0.8097 | 1+6.73636671703171i | 6.8102 | 1.4234 | -4.3469328361862+6.17043068113958i | 17.5565 | 125.1639 | 13.6984596046553+1.67968370240312i | 22.7982 | 6.9906
|  |  |  | 37 | 2344.2288 | 547.187404092767 | 1+282.481935351399i | 282.4837 | 1.5673 | 1+0.00534510549460022i | 1 | 0.0053451 | 1-0.0928190821468827i | 1.0043 | -0.092554 | 0.99818333595419+0.444108326518658i | 1.0925 | 0.41862 | -0.857267746274812-1.56072257223432i | 5.0116 | -118.7789 | -0.000106860158311346 | 0.0000680490151067734i | 6.8049e-05 | 1.5708 | 1+1.07427691246315i | 1.4677 | 0.82119 | 1+6.89327685497186i | 6.9654 | 1.4267 | -4.24211396362615+6.12754608939121i | 17.4462 | 124.6949 | 13.2000269711577+1.36781539077429i | 22.4579 | 5.916
|  |  |  | 38 | 2398.8329 | 547.187404092767 | 1+289.061784890991i | 289.0635 | 1.5673 | 1+0.00546960899562575i | 1 | 0.0054696 | 1-0.0949811163108364i | 1.0045 | -0.094697 | 0.998097719215414+0.454452938340074i | 1.0967 | 0.42727 | -0.851025927152597-1.51064669502301i | 4.7803 | -119.3948 | -0.000106860158311346 | 0.0000696340802903684i | 6.9634e-05 | 1.5708 | 1+1.09930003629254i | 1.4861 | 0.83266 | 1+7.05384189954381i | 7.1244 | 1.43 | -4.13763972216966+6.08310316980992i | 17.3339 | 124.223 | 12.7106583797402+1.07363325643913i | 22.1142 | 4.8282
|  |  |  | 39 | 2454.7089 | 547.187404092767 | 1+295.794898815117i | 295.7966 | 1.5674 | 1+0.00559701255573959i | 1 | 0.005597 | 1-0.0971935107198819i | 1.0047 | -0.096889 | 0.998008067484052+0.465038507124795i | 1.101 | 0.43605 | -0.844567135260345-1.46160107689171i | 4.5478 | -120.0209 | -0.000106860158311346 | 0.0000712560663850494i | 7.1256e-05 | 1.5708 | 1+1.12490602355214i | 1.5051 | 0.84411 | 1+7.21814698445952i | 7.2871 | 1.4331 | -4.03361855530834+6.03710582041329i | 17.2195 | 123.7484 | 12.230502036415+0.796800056199046i | 21.7673 | 3.7275
|  |  |  | 40 | 2511.8864 | 547.187404092767 | 1+302.684847109905i | 302.6865 | 1.5675 | 1+0.00572738372599574i | 1 | 0.0057273 | 1-0.0994574384148199i | 1.0049 | -0.099131 | 0.99791419059676+0.475870645481508i | 1.1056 | 0.44497 | -0.837889904234368-1.41357035797625i | 4.314 | -120.6572 | -0.000106860158311346 | 0.0000729158333893132i | 7.2916e-05 | 1.5708 | 1+1.15110845087531i | 1.5248 | 0.85553 | 1+7.38627922644992i | 7.4537 | 1.4362 | -3.93015701262626+5.98956444081703i | 17.103 | 123.2716 | 11.759709633663+0.536957879519215i | 21.417 | 2.6144
|  |  |  | 41 | 2570.3958 | 547.187404092767 | 1+309.735282917137i | 309.7369 | 1.5676 | 1+0.00586079163091426i | 1 | 0.0058607 | 1-0.10177409976008i | 1.0052 | -0.10142 | 0.997815889428074+0.486955096753345i | 1.1103 | 0.45402 | -0.83099305859713-1.36653997874377i | 4.079 | -121.3038 | -0.000106860158311346 | 0.0000746142613335953i | 7.4614e-05 | 1.5708 | 1+1.17792121113586i | 1.5452 | 0.86691 | 1+7.55832777145509i | 7.6242 | 1.4393 | -3.82735932151018+5.94049573931621i | 16.9843 | 122.793 | 11.2984339502646+0.293728801863694i | 21.0633 | 1.4892
|  |  |  | 42 | 2630.268 | 547.187404092767 | 1+316.949944471202i | 316.9515 | 1.5676 | 1+0.00599730700513224i | 1 | 0.0059972 | 1-0.104144723080172i | 1.0054 | -0.10377 | 0.997712955468037+0.498297738063094i | 1.1152 | 0.4632 | -0.823875740622022-1.32049615651287i | 3.8426 | -121.9606 | -0.000106860158311346 | 0.0000763522507468728i | 7.6352e-05 | 1.5708 | 1+1.20535852081418i | 1.5662 | 0.87825 | 1+7.73438384189099i | 7.7988 | 1.4422 | -3.72532697916067+5.88992250501271i | 16.8636 | 122.313 | 10.8468265540431+0.0667156917117024i | 20.7062 | 0.35241
|  |  |  | 43 | 2691.5348 | 547.187404092767 | 1+324.332657081156i | 324.3342 | 1.5677 | 1+0.00613700223090811i | 1 | 0.0061369 | 1-0.10657056531096i | 1.0057 | -0.10617 | 0.997605170379917+0.509904583429315i | 1.1204 | 0.47251 | -0.816537437097826-1.2754258599678i | 3.6049 | -122.6277 | -0.000106860158311346 | 0.000078130723134138i | 7.8131e-05 | 1.5708 | 1+1.23343492753505i | 1.5879 | 0.88954 | 1+7.91454078501656i | 7.9775 | 1.4451 | -3.62415836817757+5.83787334750236i | 16.7408 | 121.8321 | 10.4050356202096-0.144496837878908i | 20.3457 | -0.79563
|  |  |  | 44 | 2754.2287 | 547.187404092767 | 1+331.887335158945i | 331.8888 | 1.5678 | 1+0.00627995137649964i | 1 | 0.0062799 | 1-0.109052912666104i | 1.0059 | -0.10862 | 0.997492305537094+0.521781786955057i | 1.1257 | 0.48195 | -0.808978005795798-1.23131678158111i | 3.3658 | -123.305 | -0.000106860158311346 | 0.0000799506214649912i | 7.9951e-05 | 1.5708 | 1+1.26216531778094i | 1.6103 | 0.90077 | 1+8.09889412242768i | 8.1604 | 1.4479 | -3.5239483986522+5.78438240697081i | 16.616 | 121.3505 | 9.97320387685464-0.340341343665211i | 19.9817 | -1.9545
|  |  |  | 45 | 2818.3829 | 547.187404092767 | 1+339.617984294882i | 339.6195 | 1.5679 | 1+0.00642623023543596i | 1 | 0.0064261 | 1-0.111593081319029i | 1.0062 | -0.11113 | 0.997374121538102+0.533935646090839i | 1.1313 | 0.49152 | -0.801197701425754-1.18815730787564i | 3.1252 | -123.9926 | -0.000106860158311346 | 0.0000818129106736167i | 8.1813e-05 | 1.5708 | 1+1.29156492478505i | 1.6334 | 0.91195 | 1+8.28754160070404i | 8.3477 | 1.4507 | -3.4247881793152+5.72948903782698i | 16.4891 | 120.8688 | 9.55146668782493-0.521266344271568i | 19.6143 | -3.1238
|  |  |  | 46 | 2884.0315 | 547.187404092767 | 1+347.528703381468i | 347.5301 | 1.5679 | 1+0.00657591636670432i | 1 | 0.0065758 | 1-0.114192418100779i | 1.0065 | -0.1137 | 0.997250367698834+0.546372604973652i | 1.1371 | 0.50121 | -0.793197200852698-1.14593648747704i | 2.8832 | -124.6903 | -0.000106860158311346 | 0.0000837185781704033i | 8.3719e-05 | 1.5708 | 1+1.32164933660816i | 1.6573 | 0.92307 | 1+8.48058324323567i | 8.5393 | 1.4534 | -3.32676471988366+5.6732374692307i | 16.3602 | 120.3872 | 9.13995028182059-0.687735002600415i | 19.2434 | -4.3031
|  |  |  | 47 | 2951.2092 | 547.187404092767 | 1+355.623686786673i | 355.6251 | 1.568 | 1+0.00672908913587284i | 1 | 0.006729 | 1-0.116852301214121i | 1.0068 | -0.11632 | 0.997120781520806+0.559099257843719i | 1.1432 | 0.51103 | -0.784977627331945-1.10464399692985i | 2.6397 | -125.3982 | -0.000106860158311346 | 0.0000856686343654822i | 8.5669e-05 | 1.5708 | 1+1.35243450440363i | 1.682 | 0.93411 | 1+8.67812140325664i | 8.7355 | 1.4561 | -3.22996066632203+5.61567644603976i | 16.2292 | 119.9062 | 8.73877013504315-0.840223712104011i | 18.869 | -5.492
|  |  |  | 48 | 3019.9517 | 547.187404092767 | 1+363.907226577848i | 363.9086 | 1.568 | 1+0.00688582975717123i | 1 | 0.0068857 | 1-0.11957414096429i | 1.0071 | -0.11901 | 0.996985088134361+0.572122352540848i | 1.1495 | 0.52097 | -0.776540573509231-1.06427010427461i | 2.3947 | -126.1162 | -0.000106860158311346 | 0.0000876641132044601i | 8.7664e-05 | 1.5708 | 1+1.38393675087493i | 1.7074 | 0.94508 | 1+8.88026081811414i | 8.9364 | 1.4587 | -3.13445407029656+5.55685885381288i | 16.0963 | 119.426 | 8.34802951317316-0.979220601011205i | 18.491 | -6.6902
|  |  |  | 49 | 3090.2954 | 547.187404092767 | 1+372.383714797436i | 372.3851 | 1.5681 | 1+0.0070462213365516i | 1 | 0.0070461 | 1-0.122359380506748i | 1.0075 | -0.12175 | 0.996842999715632+0.585448794082228i | 1.156 | 0.53103 | -0.767888122923351-1.02480563041101i | 2.1481 | -126.8443 | -0.000106860158311346 | 0.0000897060727166308i | 8.9706e-05 | 1.5708 | 1+1.41617277893012i | 1.7337 | 0.95597 | 1+9.08710866480155i | 9.142 | 1.4612 | -3.04031819366294+5.49684133155773i | 15.9614 | 118.9471 | 7.96781817687786-1.10522396899055i | 18.1096 | -7.8972
|  |  |  | 50 | 3162.2777 | 547.187404092767 | 1+381.057645791691i | 381.059 | 1.5682 | 1+0.00721034891575237i | 1 | 0.0072102 | 1-0.12520949661237i | 1.0078 | -0.12456 | 0.996694214876033+0.599085648323561i | 1.1629 | 0.54121 | -0.759022869742492-0.986241908300685i | 1.8999 | -127.5823 | -0.000106860158311346 | 0.000091795595575956i | 9.1796e-05 | 1.5708 | 1+1.44915968053795i | 1.7607 | 0.96678 | 1+9.29877461678513i | 9.3524 | 1.4637 | -2.94762134839483+5.43568387590938i | 15.8246 | 118.4698 | 7.59821125346901-1.21874067091697i | 17.7245 | -9.1125
|  |  |  | 51 | 3235.9366 | 547.187404092767 | 1+389.933618593639i | 389.9349 | 1.5682 | 1+0.00737829951738853i | 1 | 0.0073782 | 1-0.128126000450439i | 1.0082 | -0.12743 | 0.996538418022972+0.613040145705472i | 1.17 | 0.5515 | -0.749947936462758-0.948570740094589i | 1.6501 | -128.3302 | -0.000106860158311346 | 0.000093933789675114i | 9.3934e-05 | 1.5708 | 1+1.4829149457903i | 1.7886 | 0.9775 | 1+9.51537090215438i | 9.5678 | 1.4661 | -2.85642677194302+5.37344944036779i | 15.6859 | 117.9943 | 7.23926827578618-1.3202844624028i | 17.336 | -10.3359
|  |  |  | 52 | 3311.3112 | 547.187404092767 | 1+399.016339361548i | 399.0176 | 1.5683 | 1+0.00755016219109218i | 1 | 0.00755 | 1-0.131110438389895i | 1.0086 | -0.13037 | 0.996375278690436+0.627319685087184i | 1.1774 | 0.5619 | -0.740666989297806-0.911784352302061i | 1.3986 | -129.0879 | -0.000106860158311346 | 0.0000961217887129184i | 9.6122e-05 | 1.5708 | 1+1.51745647217561i | 1.8173 | 0.98812 | 1+9.7370123631268i | 9.7882 | 1.4685 | -2.76679253761646+5.31020353311588i | 15.5453 | 117.521 | 6.8910323878822-1.41037432156671i | 16.9439 | -11.5669
|  |  |  | 53 | 3388.4416 | 547.187404092767 | 1+408.310623874192i | 408.3118 | 1.5683 | 1+0.00772602806072774i | 1 | 0.0077259 | 1-0.134164392819237i | 1.009 | -0.13337 | 0.996204450838027+0.641931837669486i | 1.1851 | 0.57241 | -0.731184250993385-0.875875349152385i | 1.1454 | -129.8553 | -0.000106860158311346 | 0.0000983607527954208i | 9.8361e-05 | 1.5708 | 1+1.55280257406838i | 1.8469 | 0.99865 | 1+9.96381651693873i | 10.0139 | 1.4708 | -2.67877149920634+5.24601381678796i | 15.4029 | 117.0502 | 6.553529715667-1.48953276116224i | 16.5483 | -12.805
|  |  |  | 54 | 3467.3685 | 547.187404092767 | 1+417.821400084244i | 417.8226 | 1.5684 | 1+0.00790599037270716i | 1 | 0.0079058 | 1-0.137289482985528i | 1.0094 | -0.13644 | 0.996025572116967+0.656884351009091i | 1.1931 | 0.58303 | -0.721504510809295-0.840836664333359i | 0.89048 | -130.6322 | -0.000106860158311346 | 0.000100651869051014i | 0.00010065 | 1.5708 | 1+1.58897199243969i | 1.8775 | 1.0091 | 1+10.1959036181546i | 10.2448 | 1.473 | -2.59241126873419+5.18094971336708i | 15.2586 | 116.5822 | 6.22676889933101-1.5582841446878i | 16.1491 | -14.05
|  |  |  | 55 | 3548.1339 | 547.187404092767 | 1+427.553710731138i | 427.5549 | 1.5685 | 1+0.00809014454543031i | 1 | 0.00809 | 1-0.140487365852938i | 1.0098 | -0.13957 | 0.995838263101507+0.672185153126491i | 1.2015 | 0.59375 | -0.711633131424829-0.806661511325709i | 0.6338 | -131.4186 | -0.000106860158311346 | 0.000102996352259862i | 0.000103 | 1.5708 | 1+1.62598390479391i | 1.9089 | 1.0194 | 1+10.4333967224276i | 10.4812 | 1.4752 | -2.50775422590248+5.11508201716468i | 15.1125 | 116.1172 | 5.91074078314385-1.6171530194698i | 15.7463 | -15.3014
|  |  |  | 56 | 3630.7805 | 547.187404092767 | 1+437.512716014807i | 437.5139 | 1.5685 | 1+0.00827858821987723i | 1 | 0.0082784 | 1-0.143759736981294i | 1.0103 | -0.14278 | 0.995642126484111+0.687842356709506i | 1.2101 | 0.60456 | -0.701576052541671-0.773343332585148i | 0.37534 | -132.2143 | -0.000106860158311346 | 0.000105395445497997i | 0.0001054 | 1.5708 | 1+1.66385793533691i | 1.9412 | 1.0296 | 1+10.6764217517452i | 10.7232 | 1.4774 | -2.42483755755977+5.04848251858256i | 14.9647 | 115.6554 | 5.60541825710607-1.66666247897188i | 15.3401 | -16.5588
|  |  |  | 57 | 3715.3523 | 547.187404092767 | 1+447.703696331672i | 447.7048 | 1.5686 | 1+0.00847142131137837i | 1 | 0.0084712 | 1-0.147108331425083i | 1.0108 | -0.14606 | 0.995436746232718+0.703864263414716i | 1.2191 | 0.61547 | -0.691339790981026-0.740875747856271i | 0.11506 | -133.0191 | -0.000106860158311346 | 0.000107850420796409i | 0.00010785 | 1.5708 | 1+1.70261416538099i | 1.9746 | 1.0397 | 1+10.9251075611946i | 10.9708 | 1.4795 | -2.34369332527015+4.98122364108546i | 14.8152 | 115.1972 | 5.31075624394442-1.70733256575249i | 14.9303 | -17.8219
|  |  |  | 58 | 3801.894 | 547.187404092767 | 1+458.13205507439i | 458.1331 | 1.5686 | 1+0.00866874606259132i | 1 | 0.0086685 | 1-0.150534924653402i | 1.0113 | -0.14941 | 0.995221686708278+0.720259368269134i | 1.2285 | 0.62647 | -0.68093143709899-0.709252501932033i | -0.14705 | -133.8329 | -0.000106860158311346 | 0.000110362579815496i | 0.00011036 | 1.5708 | 1+1.74227314399231i | 2.0089 | 1.0497 | 1+11.1795860072839i | 11.2242 | 1.4816 | -2.26434855889132+4.91337809352087i | 14.664 | 114.7428 | 5.02669182406661-1.739678725592i | 14.517 | -19.0901
|  |  |  | 59 | 3890.4514 | 547.187404092767 | 1+468.803321496804i | 468.8044 | 1.5687 | 1+0.00887066709771108i | 1 | 0.0088704 | 1-0.154041333491338i | 1.0118 | -0.15284 | 0.994996491740707+0.737036364174368i | 1.2382 | 0.63755 | -0.670358647376126-0.678467412200296i | -0.41102 | -134.6556 | -0.000106860158311346 | 0.000112933254535222i | 0.00011293 | 1.5708 | 1+1.78285589888629i | 2.0442 | 1.0596 | 1+11.4399920178536i | 11.4836 | 1.4836 | -2.18682537392576+4.84501853962686i | 14.5112 | 114.2923 | 4.75314449035576-1.76421032235516i | 14.1001 | -20.3633
|  |  |  | 60 | 3981.0717 | 547.187404092767 | 1+479.72315364562i | 479.7242 | 1.5687 | 1+0.00907729147794318i | 1 | 0.009077 | 1-0.157629417083268i | 1.0123 | -0.15634 | 0.994760683661286+0.754204146515715i | 1.2483 | 0.64871 | -0.659629633073237-0.648514316342442i | -0.67688 | -135.4868 | -0.000106860158311346 | 0.000115563807961351i | 0.00011556 | 1.5708 | 1+1.82438394757674i | 2.0805 | 1.0694 | 1+11.7064636636174i | 11.7491 | 1.4856 | -2.11114111030787+4.77621728626758i | 14.3567 | 113.846 | 4.49001652406498-1.781429222165i | 13.6798 | -21.6409
|  |  |  | 61 | 4073.8028 | 547.187404092767 | 1+490.897341360387i | 490.8984 | 1.5688 | 1+0.00928872875826908i | 1 | 0.0092885 | 1-0.161301077878608i | 1.0129 | -0.15992 | 0.994513762289463+0.771771817878619i | 1.2588 | 0.65995 | -0.648753144885175-0.619387020568947i | -0.94463 | -136.3266 | -0.000106860158311346 | 0.00011825563484813i | 0.00011826 | 1.5708 | 1+1.86687930878478i | 2.1178 | 1.079 | 1+11.979142231369i | 12.0208 | 1.4875 | -2.0373084902276+4.70704599163696i | 14.2007 | 113.404 | 4.23719348257745-1.79182845445174i | 13.2561 | -22.9226
|  |  |  | 62 | 4168.6938 | 547.187404092767 | 1+502.331809343338i | 502.3328 | 1.5688 | 1+0.00950509104553347i | 1 | 0.0095048 | 1-0.165058262640513i | 1.0135 | -0.16358 | 0.994255203871903+0.789748692874971i | 1.2697 | 0.67126 | -0.637738453567874-0.591079248791807i | -1.2143 | -137.1745 | -0.000106860158311346 | 0.000121010162437803i | 0.00012101 | 1.5708 | 1+1.9103645141134i | 2.1563 | 1.0886 | 1+12.2581722988943i | 12.2989 | 1.4894 | -1.96533579256536+4.63757539437926i | 14.0431 | 112.9665 | 3.99454478941729-1.79589095642267i | 12.8289 | -24.208
|  |  |  | 63 | 4265.7952 | 547.187404092767 | 1+514.03262030075i | 514.0336 | 1.5689 | 1+0.00972649305788495i | 1 | 0.0097262 | 1-0.168902963478073i | 1.0142 | -0.16732 | 0.993984459971537+0.808144303081843i | 1.2811 | 0.68264 | -0.626595326559654-0.563584593143267i | -1.4859 | -138.0305 | -0.000106860158311346 | 0.000123828851217359i | 0.00012383 | 1.5708 | 1+1.95486261999407i | 2.1958 | 1.098 | 1+12.5437018116286i | 12.5835 | 1.4912 | -1.89522704152147+4.56787506429409i | 13.8841 | 112.5337 | 3.76192441662629-1.79408840648506i | 12.3982 | -25.4968
|  |  |  | 64 | 4365.1583 | 547.187404092767 | 1+526.00597815747i | 526.0069 | 1.5689 | 1+0.00995305218560105i | 1 | 0.0099527 | 1-0.172837218902564i | 1.0148 | -0.17115 | 0.993700956304254+0.826968402095262i | 1.2928 | 0.69408 | -0.615334000665904-0.536896466254257i | -1.7594 | -138.8944 | -0.000106860158311346 | 0.0001267131956929i | 0.00012671 | 1.5708 | 1+2.00039721991152i | 2.2364 | 1.1072 | 1+12.8358821610989i | 12.8748 | 1.493 | -1.82698220706189+4.49801317502781i | 13.7236 | 112.1058 | 3.53917164945434-1.78688015115688i | 11.9642 | -26.7886
|  |  |  | 65 | 4466.8359 | 547.187404092767 | 1+538.258231346322i | 538.2592 | 1.5689 | 1+0.0101848885533302i | 1.0001 | 0.010185 | 1-0.176863114908288i | 1.0155 | -0.17505 | 0.993404091520764+0.846230970701694i | 1.305 | 0.70557 | -0.603965150925306-0.511008055703497i | -2.0349 | -139.7658 | -0.000106860158311346 | 0.000129664725182044i | 0.00012966 | 1.5708 | 1+2.04699245691337i | 2.2782 | 1.1164 | 1+13.1348682651941i | 13.1729 | 1.4948 | -1.76059741486846+4.42805629890416i | 13.5617 | 111.6828 | 3.32611192323837-1.77471222902487i | 11.5267 | -28.083
|  |  |  | 66 | 4570.8819 | 547.187404092767 | 1+550.795876174125i | 550.7968 | 1.569 | 1+0.0104221250837833i | 1.0001 | 0.010422 | 1-0.180982786078597i | 1.0162 | -0.17904 | 0.993093235931061+0.865942222169984i | 1.3176 | 0.71711 | -0.592499855825343-0.485912281039495i | -2.3124 | -140.6446 | -0.000106860158311346 | 0.000132685004624796i | 0.00013269 | 1.5708 | 1+2.09467303641101i | 2.3211 | 1.1254 | 1+13.440818650304i | 13.478 | 1.4965 | -1.69606516357025+4.35806922381728i | 13.3984 | 111.2649 | 3.12255772235884-1.75801649436656i | 11.086 | -29.3797
|  |  |  | 67 | 4677.3514 | 547.187404092767 | 1+563.625560266119i | 563.6264 | 1.569 | 1+0.0106648875629089i | 1.0001 | 0.010664 | 1-0.185198416717675i | 1.017 | -0.18312 | 0.992767730168762+0.886112607666568i | 1.3307 | 0.72869 | -0.580949559083578-0.46160175376214i | -2.5918 | -141.5306 | -0.000106860158311346 | 0.000135775635413293i | 0.00013578 | 1.5708 | 1+2.14346423927884i | 2.3653 | 1.1343 | 1+13.7538955353725i | 13.7902 | 1.4982 | -1.6333745471433+4.28811479190438i | 13.2337 | 110.8522 | 2.92830953125767-1.73720984214483i | 10.6419 | -30.6784
|  |  |  | 68 | 4786.3009 | 547.187404092767 | 1+576.754086090634i | 576.755 | 1.5691 | 1+0.0109133047065868i | 1.0001 | 0.010913 | 1-0.189512242008688i | 1.0178 | -0.18729 | 0.992426883792503+0.906752821796825i | 1.3443 | 0.74032 | -0.569326028258492-0.438068740628714i | -2.8732 | -142.4235 | -0.000106860158311346 | 0.000138938256240889i | 0.00013894 | 1.5708 | 1+2.19339193525843i | 2.4106 | 1.143 | 1+14.0742649179082i | 14.1097 | 1.4999 | -1.57251148049047+4.2182537595281i | 13.0678 | 110.4448 | 2.74315682766733-1.71269353521593i | 10.1946 | -31.9786
|  |  |  | 69 | 4897.7882 | 547.187404092767 | 1+590.188414565838i | 590.1893 | 1.5691 | 1+0.0111675082288749i | 1.0001 | 0.011167 | 1-0.193926549198905i | 1.0186 | -0.19155 | 0.992069973821423+0.927873808275492i | 1.3584 | 0.75197 | -0.557641310498339-0.415305130620789i | -3.1566 | -143.323 | -0.000106860158311346 | 0.00014217454397101i | 0.00014217 | 1.5708 | 1+2.24448259667508i | 2.4572 | 1.1517 | 1+14.4020966619984i | 14.4368 | 1.5015 | -1.51345892635108+4.14854467793845i | 12.9006 | 110.0428 | 2.56687910843323-1.68485263376907i | 9.744 | -33.2802
|  |  |  | 70 | 5011.8723 | 547.187404092767 | 1+603.935668750511i | 603.9365 | 1.5691 | 1+0.0114276329118453i | 1.0001 | 0.011427 | 1-0.198443678812428i | 1.0195 | -0.1959 | 0.991696243201621+0.949486765729168i | 1.3729 | 0.76366 | -0.545907685777633-0.393302405874038i | -3.4419 | -144.2289 | -0.000106860158311346 | 0.000145486214526246i | 0.00014549 | 1.5708 | 1+2.29676331247372i | 2.505 | 1.1602 | 1+14.737564588373i | 14.7715 | 1.503 | -1.45619712183823+4.07904379384411i | 12.7321 | 109.6463 | 2.39924693860321-1.65405552623723i | 9.2902 | -34.5826
|  |  |  | 71 | 5128.6138 | 547.187404092767 | 1+618.003137620787i | 618.0039 | 1.5692 | 1+0.0116938166770482i | 1.0001 | 0.011693 | 1-0.20306602589117i | 1.0204 | -0.20034 | 0.991304899200346+0.971603153633972i | 1.3881 | 0.77536 | -0.53413761800762-0.372051616833114i | -3.7292 | -145.141 | -0.000106860158311346 | 0.000148875023798162i | 0.00014888 | 1.5708 | 1+2.35026180258188i | 2.5542 | 1.1685 | 1+15.080846566567i | 15.114 | 1.5046 | -1.40070380305345+4.0098049690067i | 12.5625 | 109.2553 | 2.24002301480158-1.62065356019003i | 8.8333 | -35.8857
|  |  |  | 72 | 5248.0746 | 547.187404092767 | 1+632.398279934871i | 632.3991 | 1.5692 | 1+0.0119662006586393i | 1.0001 | 0.011966 | 1-0.207796041264737i | 1.0214 | -0.20488 | 0.990895111724502+0.994234698391527i | 1.4037 | 0.78708 | -0.522343704438689-0.351543361848891i | -4.0184 | -146.059 | -0.000106860158311346 | 0.00015234276857829i | 0.00015234 | 1.5708 | 1+2.40500643260718i | 2.6046 | 1.1767 | 1+15.4321246092294i | 15.4645 | 1.5061 | -1.34695442638585+3.94087961787801i | 12.3917 | 108.8699 | 2.08896323429908-1.5849807710404i | 8.3733 | -37.1891
|  |  |  | 73 | 5370.318 | 547.187404092767 | 1+647.128728187755i | 647.1295 | 1.5693 | 1+0.0122449292782109i | 1.0001 | 0.012244 | 1-0.212636232849887i | 1.0224 | -0.20952 | 0.990466011559912+1.01739339954642i | 1.4199 | 0.79881 | -0.510538623798142-0.331767771386437i | -4.3095 | -146.9826 | -0.000106860158311346 | 0.000155891287510813i | 0.00015589 | 1.5708 | 1+2.46102622887706i | 2.6564 | 1.1848 | 1+15.7915849686277i | 15.8232 | 1.5076 | -1.29492238525882+3.87231666222528i | 12.2198 | 108.4902 | 1.94581776162449-1.54735370576738i | 7.9102 | -38.4924
|  |  |  | 74 | 5495.4087 | 547.187404092767 | 1+662.202292658087i | 662.203 | 1.5693 | 1+0.0125301503213666i | 1.0001 | 0.012529 | 1-0.217589166980269i | 1.0234 | -0.21425 | 0.990016688527597+1.04109153614854i | 1.4367 | 0.81054 | -0.498735083625907-0.312714496959745i | -4.6026 | -147.9117 | -0.000106860158311346 | 0.000159522462067439i | 0.00015952 | 1.5708 | 1+2.51835089382903i | 2.7096 | 1.1928 | 1+16.1594182354029i | 16.1903 | 1.509 | -1.24457922124295+3.80416250163763i | 12.0468 | 108.1162 | 1.81033208503841-1.50807133828324i | 7.4442 | -39.7955
|  |  |  | 75 | 5623.4133 | 547.187404092767 | 1+677.626965549269i | 677.6277 | 1.5693 | 1+0.0128220150160789i | 1.0001 | 0.012821 | 1-0.222657469767116i | 1.0245 | -0.21908 | 0.989546189553162+1.06534167326361i | 1.454 | 0.82227 | -0.486945767282766-0.294372704854915i | -4.8976 | -148.8458 | -0.000106860158311346 | 0.000163238217544983i | 0.00016324 | 1.5708 | 1+2.57701082175921i | 2.7642 | 1.2006 | 1+16.5358194396216i | 16.566 | 1.5104 | -1.19589482860408+3.73646099876897i | 11.8728 | 107.7478 | 1.68224805569662-1.4674150725495i | 6.9751 | -41.098
|  |  |  | 76 | 5754.3994 | 547.187404092767 | 1+693.410925227038i | 693.4116 | 1.5694 | 1+0.0131206781128721i | 1.0001 | 0.01312 | 1-0.227843828491653i | 1.0256 | -0.22402 | 0.989053516645204+1.0901566686353i | 1.472 | 0.83399 | -0.475183281110522-0.276731074647622i | -5.1945 | -149.7849 | -0.000106860158311346 | 0.000167040524086182i | 0.00016704 | 1.5708 | 1+2.63703711493787i | 2.8203 | 1.2083 | 1+16.9209881541846i | 16.9505 | 1.5118 | -1.14883765150217+3.66925347815544i | 11.6977 | 107.3853 | 1.56130490286859-1.42564882908025i | 6.5032 | -42.3996
|  |  |  | 77 | 5888.4366 | 547.187404092767 | 1+709.562540555744i | 709.5632 | 1.5694 | 1+0.0134262979668736i | 1.0001 | 0.013425 | 1-0.233150993029927i | 1.0268 | -0.22906 | 0.988537624778429+1.11554967950264i | 1.4905 | 0.84569 | -0.463460102220985-0.259777802464793i | -5.4932 | -150.7286 | -0.000106860158311346 | 0.000170931397724295i | 0.00017093 | 1.5708 | 1+2.69846160010018i | 2.8778 | 1.2159 | 1+17.3151286006428i | 17.344 | 1.5131 | -1.1033748731943+3.60257873743977i | 11.5217 | 107.0284 | 1.44724021913719-1.3830192100597i | 6.0285 | -43.7001
|  |  |  | 78 | 6025.5959 | 547.187404092767 | 1+726.090375335621i | 726.0911 | 1.5694 | 1+0.013739036621775i | 1.0001 | 0.013738 | 1-0.238581777310823i | 1.0281 | -0.2342 | 0.987997419677021+1.14153416957609i | 1.5097 | 0.85737 | -0.451788527380731-0.243500608885513i | -5.7938 | -151.6767 | -0.000106860158311346 | 0.000174912901452025i | 0.00017491 | 1.5708 | 1+2.76131684532123i | 2.9368 | 1.2233 | 1+17.7184497574778i | 17.7466 | 1.5144 | -1.05947259672665+3.53647306984442i | 11.3447 | 106.6774 | 1.33979091008971-1.33975573794617i | 5.5509 | -44.9992
|  |  |  | 79 | 6165.95 | 547.187404092767 | 1+743.003192843444i | 743.0039 | 1.5695 | 1+0.0140590598957511i | 1.0001 | 0.014058 | 1-0.244139060808053i | 1.0294 | -0.23945 | 0.987431755493535+1.16812391617625i | 1.5296 | 0.86903 | -0.440180623441674-0.227886751322953i | -6.0961 | -152.6289 | -0.000106860158311346 | 0.000178987146315351i | 0.00017899 | 1.5708 | 1+2.82563617728401i | 2.9974 | 1.2306 | 1+18.1311654709057i | 18.1587 | 1.5157 | -1.01709601672199+3.47097029675565i | 11.1668 | 106.3321 | 1.23869410360684-1.29607116213914i | 5.0707 | -46.2967
|  |  |  | 80 | 6309.5734 | 547.187404092767 | 1+760.309960478921i | 760.3106 | 1.5695 | 1+0.0143865374693774i | 1.0001 | 0.014386 | 1-0.249825790066885i | 1.0307 | -0.24481 | 0.986839432378397+1.1953330175387i | 1.5501 | 0.88065 | -0.428648179743857-0.212923040679232i | -6.4002 | -153.585 | -0.000106860158311346 | 0.000183156292532829i | 0.00018316 | 1.5708 | 1+2.89145369894971i | 3.0595 | 1.2378 | 1+18.5534945682606i | 18.5804 | 1.517 | -0.976209581982208+3.40610180931071i | 10.988 | 105.9926 | 1.14368801446666-1.25216182804744i | 4.5878 | -47.5923
|  |  |  | 81 | 6456.5423 | 547.187404092767 | 1+778.019854519338i | 778.0205 | 1.5695 | 1+0.0147216429755985i | 1.0001 | 0.014721 | 1-0.255644980266447i | 1.0322 | -0.25028 | 0.986219193934865+1.22317590028916i | 1.5712 | 0.89224 | -0.417202662887014-0.198595862018647i | -6.7061 | -154.5447 | -0.000106860158311346 | 0.000187422550640968i | 0.00018742 | 1.5708 | 1+2.95880430763951i | 3.1232 | 1.2449 | 1+18.9856609740201i | 19.012 | 1.5182 | -0.936777148728399+3.34189661791897i | 10.8084 | 105.6589 | 1.05451276059401-1.20820810271781i | 4.1023 | -48.8858
|  |  |  | 82 | 6606.9345 | 547.187404092767 | 1+796.14226498493i | 796.1429 | 1.5695 | 1+0.0150645540917891i | 1.0001 | 0.015063 | 1-0.261599716818406i | 1.0337 | -0.25587 | 0.985569724554044+1.2516673270926i | 1.5931 | 0.90378 | -0.405855174232299-0.184891198963417i | -7.0136 | -155.5079 | -0.000106860158311346 | 0.000191788182666287i | 0.00019179 | 1.5708 | 1+3.02772371353761i | 3.1886 | 1.2518 | 1+19.427893828533i | 19.4536 | 1.5194 | -0.898762124394252+3.27838140869237i | 10.6279 | 105.3309 | 0.970911127901929-1.16437485106261i | 3.6143 | -50.177
|  |  |  | 83 | 6760.8298 | 547.187404092767 | 1+814.686800617606i | 814.6874 | 1.5696 | 1+0.0154154526339621i | 1.0001 | 0.015414 | 1-0.267693157002905i | 1.0352 | -0.26156 | 0.984889646624302+1.28082240448064i | 1.6157 | 0.91528 | -0.394616410455525-0.171794661479605i | -7.3228 | -156.4743 | -0.000106860158311346 | 0.000196255503324673i | 0.00019626 | 1.5708 | 1+3.0982484586253i | 3.2556 | 1.2586 | 1+19.8804276095123i | 19.9056 | 1.5205 | -0.862127601972191+3.21558060581146i | 10.4467 | 105.0086 | 0.892629281280659-1.12081195666268i | 3.1239 | -51.4657
|  |  |  | 84 | 6918.3097 | 547.187404092767 | 1+833.663293975623i | 833.6639 | 1.5696 | 1+0.0157745246531693i | 1.0001 | 0.015773 | 1-0.273928531642584i | 1.0368 | -0.26737 | 0.984177517609169+1.31065659086123i | 1.639 | 0.92672 | -0.383496627429654-0.159291516690822i | -7.6335 | -157.4437 | -0.000106860158311346 | 0.00020082688124867i | 0.00020083 | 1.5708 | 1+3.17041593605591i | 3.3244 | 1.2653 | 1+20.3435022563587i | 20.3681 | 1.5217 | -0.826836484985845+3.15351643890765i | 10.2646 | 104.692 | 0.819417419890901-1.07765488111635i | 2.6311 | -52.7517
|  |  |  | 85 | 7079.4578 | 547.187404092767 | 1+853.081806646945i | 853.0824 | 1.5696 | 1+0.0161419605341481i | 1.0001 | 0.016141 | 1-0.280309146815613i | 1.0385 | -0.2733 | 0.983431826987528+1.34118570471487i | 1.6631 | 0.9381 | -0.37250560766754-0.147366722333138i | -7.9459 | -158.4158 | -0.000106860158311346 | 0.000205504740243363i | 0.0002055 | 1.5708 | 1+3.24426440998124i | 3.3949 | 1.2718 | 1+20.8173632973796i | 20.8414 | 1.5228 | -0.792851603226669+3.09220901459887i | 10.0819 | 104.381 | 0.751030375500552-1.03502525595411i | 2.136 | -54.0348
|  |  |  | 86 | 7244.3596 | 547.187404092767 | 1+872.952634584026i | 872.9532 | 1.5697 | 1+0.0165179550962663i | 1.0001 | 0.016516 | 1-0.286838385608614i | 1.0403 | -0.27934 | 0.982650993049594+1.37242593298186i | 1.6879 | 0.94942 | -0.361652631507552-0.136004962447178i | -8.2597 | -159.3905 | -0.000106860158311346 | 0.00021029156057151i | 0.00021029 | 1.5708 | 1+3.31983303583967i | 3.4672 | 1.2782 | 1+21.3022619799711i | 21.3257 | 1.5239 | -0.760135819448989+3.03167639137561i | 9.8984 | 104.0757 | 0.687228153167912-0.993031501241394i | 1.6387 | -55.3148
|  |  |  | 87 | 7413.1024 | 547.187404092767 | 1+893.286313562855i | 893.2869 | 1.5697 | 1+0.0169027076968175i | 1.0001 | 0.016901 | 1-0.29351970991042i | 1.0422 | -0.2855 | 0.981833359541897+1.40439383964471i | 1.7136 | 0.96066 | -0.350946452175159-0.125190684892498i | -8.575 | -160.3675 | -0.000106860158311346 | 0.00021518988026861i | 0.00021519 | 1.5708 | 1+3.39716188111687i | 3.5413 | 1.2845 | 1+21.7984554038332i | 21.8214 | 1.525 | -0.728652127264758+2.97193465709351i | 9.7143 | 103.7759 | 0.627776414110737-0.951769465142714i | 1.1393 | -56.5916
|  |  |  | 88 | 7585.7758 | 547.187404092767 | 1+914.093624769178i | 914.0942 | 1.5697 | 1+0.0172964223367233i | 1.0001 | 0.017295 | 1-0.300356662247612i | 1.0441 | -0.29178 | 0.980977192154143+1.43710637451069i | 1.74 | 0.97184 | -0.340395274804222-0.114908140264846i | -8.8917 | -161.3467 | -0.000106860158311346 | 0.000220202296488603i | 0.0002202 | 1.5708 | 1+3.4762919465902i | 3.6173 | 1.2907 | 1+22.306206657287i | 22.3286 | 1.526 | -0.698363740518914+2.91299800838844i | 9.5295 | 103.4817 | 0.572446901106356-0.911323078918104i | 0.63786 | -57.865
|  |  |  | 89 | 7762.4712 | 547.187404092767 | 1+935.385600514813i | 935.3861 | 1.5697 | 1+0.0176993077686973i | 1.0002 | 0.017697 | 1-0.307352867662819i | 1.0462 | -0.29819 | 0.980080674840517+1.47058088219879i | 1.7672 | 0.98294 | -0.330006739453198-0.105141421798927i | -9.2097 | -162.3279 | -0.000106860158311346 | 0.000225331466880917i | 0.00022533 | 1.5708 | 1+3.55726518806777i | 3.6952 | 1.2968 | 1+22.8257849567682i | 22.8477 | 1.527 | -0.669234174458761+2.8548788313897i | 9.3441 | 103.1929 | 0.521017807239761-0.871765022061846i | 0.13441 | -59.135
|  |  |  | 90 | 7943.2823 | 547.187404092767 | 1+957.173530087132i | 957.1741 | 1.5698 | 1+0.0181115776079282i | 1.0002 | 0.01811 | 1-0.314512035636756i | 1.0483 | -0.30472 | 0.979141905967597+1.50483511133607i | 1.7953 | 0.99395 | -0.319787908104761-0.0958745058470411i | -9.529 | -163.3109 | -0.000106860158311346 | 0.000230580110999585i | 0.00023058 | 1.5708 | 1+3.64012453863402i | 3.775 | 1.3027 | 1+23.3574657895683i | 23.3789 | 1.528 | -0.641227319035829+2.79758778316375i | 9.158 | 102.9096 | 0.473274089248636-0.833157392569188i | -0.37091 | -60.4013
|  |  |  | 91 | 8128.3052 | 547.187404092767 | 1+979.468965734796i | 979.4695 | 1.5698 | 1+0.018533450445342i | 1.0002 | 0.018531 | 1-0.321837962055049i | 1.0505 | -0.31137 | 0.978158894280741+1.53988722396824i | 1.8243 | 1.0049 | -0.309745255593067-0.087091292537327i | -9.8495 | -164.2956 | -0.000106860158311346 | 0.000235951011745194i | 0.00023595 | 1.5708 | 1+3.72491393141342i | 3.8568 | 1.3085 | 1+23.9015310599027i | 23.9224 | 1.529 | -0.614307504698479+2.74113387337787i | 8.9714 | 102.6317 | 0.429007727105898-0.795552377624671i | -0.87804 | -61.6639
|  |  |  | 92 | 8317.6377 | 547.187404092767 | 1+1002.28372879289i | 1002.2842 | 1.5698 | 1+0.0189651499635011i | 1.0002 | 0.018963 | 1-0.32933453122085i | 1.0528 | -0.31815 | 0.977129554680366+1.57575580518936i | 1.8541 | 1.0157 | -0.299884664361872-0.0787756462336666i | -10.1711 | -165.2817 | -0.000106860158311346 | 0.00024144701684041i | 0.00024145 | 1.5708 | 1+3.8116783228643i | 3.9407 | 1.3142 | 1+24.4582692383792i | 24.4787 | 1.5299 | -0.588439561047071+2.68552454572656i | 8.7842 | 102.3591 | 0.388017931827832-0.75899292033984i | -1.3869 | -62.9226
|  |  |  | 93 | 8511.3804 | 547.187404092767 | 1+1025.62991595079i | 1025.6304 | 1.5698 | 1+0.0194069050552043i | 1.0002 | 0.019404 | 1-0.337005717914363i | 1.0553 | -0.32505 | 0.976051703799174+1.61245987299599i | 1.8849 | 1.0265 | -0.290211422919239-0.0709114354417621i | -10.4939 | -166.2692 | -0.000106860158311346 | 0.000247071040339885i | 0.00024707 | 1.5708 | 1+3.9004637166155i | 4.0266 | 1.3198 | 1+25.0279755149494i | 25.0479 | 1.5309 | -0.563588868732412+2.63076575871455i | 8.5965 | 102.0917 | 0.350111303797763-0.723513378522947i | -1.8973 | -64.1775
|  |  |  | 94 | 8709.6359 | 547.187404092767 | 1+1049.51990566594i | 1049.5204 | 1.5698 | 1+0.0198589499448485i | 1.0002 | 0.019856 | 1-0.344855589500312i | 1.0578 | -0.33208 | 0.974923055370936+1.65001888837071i | 1.9165 | 1.0371 | -0.280730227821418-0.0634825718323203i | -10.8176 | -167.2578 | -0.000106860158311346 | 0.00025282606417532i | 0.00025283 | 1.5708 | 1+3.99131718785799i | 4.1147 | 1.3253 | 1+25.610951955422i | 25.6305 | 1.5318 | -0.539721404982893+2.57686206544003i | 8.4083 | 101.8295 | 0.315101944152221-0.689140171834082i | -2.4093 | -65.4283
|  |  |  | 95 | 8912.5094 | 547.187404092767 | 1+1073.96636472712i | 1073.9668 | 1.5699 | 1+0.0203215243126177i | 1.0002 | 0.020319 | 1-0.352888308084518i | 1.0604 | -0.33925 | 0.973741215381015+1.68845276560063i | 1.9491 | 1.0477 | -0.271445188989488-0.0564730480812382i | -11.1423 | -168.2475 | -0.000106860158311346 | 0.000258715139736529i | 0.00025872 | 1.5708 | 1+4.0842869083048i | 4.2049 | 1.3307 | 1+26.2075076616224i | 26.2266 | 1.5327 | -0.516803783146001+2.52381669206617i | 8.2195 | 101.5725 | 0.282811521985833-0.655892414058556i | -2.9228 | -66.675
|  |  |  | 96 | 9120.1084 | 547.187404092767 | 1+1098.9822549705i | 1098.9827 | 1.5699 | 1+0.0207948734215646i | 1.0002 | 0.020792 | 1-0.361108132720699i | 1.0632 | -0.34654 | 0.972503676988341+1.72778188283618i | 1.9827 | 1.0581 | -0.262359838138228-0.0498669742582577i | -11.4679 | -169.2381 | -0.000106860158311346 | 0.000264741389489327i | 0.00026474 | 1.5708 | 1+4.17942217173233i | 4.2974 | 1.3359 | 1+26.8179589352824i | 26.8366 | 1.5335 | -0.494803286627469+2.47163161471284i | 8.0303 | 101.3206 | 0.253069300296627-0.623782527616235i | -3.4376 | -67.9175
|  |  |  | 97 | 9332.543 | 547.187404092767 | 1+1124.58084015221i | 1124.5813 | 1.5699 | 1+0.0212792482476524i | 1.0002 | 0.021276 | 1-0.369519421668679i | 1.0661 | -0.35396 | 0.971207815208063+1.76802709289591i | 2.0172 | 1.0685 | -0.253477140077022-0.0436486125283574i | -11.7943 | -170.2295 | -0.000106860158311346 | 0.000270908008631098i | 0.00027091 | 1.5708 | 1+4.2767734201165i | 4.3921 | 1.3411 | 1+27.4426294457475i | 27.4608 | 1.5344 | -0.473687897605633+2.42030763454038i | 7.8407 | 101.0736 | 0.225712123713651-0.592816837807917i | -3.9537 | -69.1559
|  |  |  | 98 | 9549.9259 | 547.187404092767 | 1+1150.77569298096i | 1150.7761 | 1.5699 | 1+0.0217749056128252i | 1.0002 | 0.021771 | 1-0.378126634705197i | 1.0691 | -0.36151 | 0.969850881343606+1.8092097343229i | 2.0528 | 1.0787 | -0.244799506627737-0.0378024099640111i | -12.1214 | -171.2216 | -0.000106860158311346 | 0.000277218266784936i | 0.00027722 | 1.5708 | 1+4.37639227037781i | 4.4892 | 1.3462 | 1+28.0818504015909i | 28.0996 | 1.5352 | -0.453426320890425+2.36984445083282i | 7.6505 | 100.8316 | 0.200584371127325-0.562996144677582i | -4.4709 | -70.39
|  |  |  | 99 | 9772.3722 | 547.187404092767 | 1+1177.58070231445i | 1177.5811 | 1.5699 | 1+0.0222821083211789i | 1.0002 | 0.022278 | 1-0.386934335488533i | 1.0722 | -0.36919 | 0.968429997156316+1.85135164269875i | 2.0893 | 1.0888 | -0.236328812894159-0.0323130293003584i | -12.4492 | -172.2143 | -0.000106860158311346 | 0.000283675509733242i | 0.00028368 | 1.5708 | 1+4.47833154174928i | 4.5886 | 1.3511 | 1+28.7359607262245i | 28.7534 | 1.536 | -0.433988003286756+2.3202407319239i | 7.46 | 100.5944 | 0.177537876381607-0.534316270738041i | -4.9892 | -71.6198
|  |  |  | 100 | 10000 | 547.187404092767 | 1+1205.01008052342i | 1205.0105 | 1.57 | 1+0.022801125298303i | 1.0003 | 0.022797 | 1-0.395947193978226i | 1.0755 | -0.37701 | 0.96694214876033+1.89447516222109i | 2.127 | 1.0989 | -0.228066415611418-0.0271653774990142i | -12.7776 | -173.2074 | -0.000106860158311346 | 0.000290283161191697i | 0.00029028 | 1.5708 | 1+4.5826452837819i | 4.6905 | 1.3559 | 1+29.4053072376004i | 29.4223 | 1.5368 | -0.415343148809947+2.27149418383795i | 7.2691 | 100.3621 | 0.156431820188617-0.506768583161053i | -5.5085 | -72.8453
|  |  |  | 1 | 10232.9299 | 547.187404092767 | 1+1233.07837102728i | 1233.0788 | 1.57 | 1+0.0233322317338689i | 1.0003 | 0.023328 | 1-0.405169988911147i | 1.079 | -0.38496 | 0.965384180229722+1.93860315755079i | 2.1657 | 1.1088 | -0.220013173301974-0.02234463201891i | -13.1065 | -174.2009 | -0.000106860158311346 | 0.000297044724624568i | 0.00029704 | 1.5708 | 1+4.68938880500246i | 4.7948 | 1.3607 | 1+30.0902448320991i | 30.1069 | 1.5376 | -0.397462730088295+2.2236016165478i | 7.0777 | 100.1344 | 0.137132596394406-0.480340489371026i | -6.0287 | -74.0665
|  |  |  | 2 | 10471.2855 | 547.187404092767 | 1+1261.80045600519i | 1261.8009 | 1.57 | 1+0.0238757092275387i | 1.0003 | 0.023871 | 1-0.414607610335247i | 1.0825 | -0.39304 | 0.963752786904357+1.98375902593506i | 2.2055 | 1.1186 | -0.212169467966412-0.0178362647240192i | -13.4358 | -175.1947 | -0.000106860158311346 | 0.000303963785102287i | 0.00030396 | 1.5708 | 1+4.79861870223884i | 4.9017 | 1.3653 | 1+30.7911366726992i | 30.8074 | 1.5383 | -0.380318496273627+2.1765590077758i | 6.886 | 99.9114 | 0.119513655662299-0.455015905298316i | -6.5497 | -75.2832
|  |  |  | 3 | 10715.1931 | 547.187404092767 | 1+1291.19156428677i | 1291.192 | 1.57 | 1+0.0244318459382733i | 1.0003 | 0.024427 | 1-0.424265062202328i | 1.0863 | -0.40125 | 0.962044508380268+2.02996670961304i | 2.2464 | 1.1282 | -0.204535228042394-0.0136260633873667i | -13.7654 | -176.1886 | -0.000106860158311346 | 0.000311044011202303i | 0.00031104 | 1.5708 | 1+4.91039289062837i | 5.0112 | 1.3699 | 1+31.508354381532i | 31.5242 | 1.5391 | -0.363882977766147+2.13036156428781i | 6.694 | 99.693 | 0.10345532955114-0.430775695843733i | -7.0714 | -76.4956
|  |  |  | 4 | 10964.782 | 547.187404092767 | 1+1321.26727942667i | 1321.2677 | 1.57 | 1+0.0250009367371181i | 1.0003 | 0.024996 | 1-0.434147465021201i | 1.0902 | -0.40959 | 0.960255721169672+2.07725070851025i | 2.2885 | 1.1378 | -0.197109952373243-0.00970015077844325i | -14.0953 | -177.1826 | -0.000106860158311346 | 0.000318289156954213i | 0.00031829 | 1.5708 | 1+5.02477063432525i | 5.1233 | 1.3743 | 1+32.2422782369203i | 32.2578 | 1.5398 | -0.348129488044664+2.08500378065022i | 6.5016 | 99.4791 | 0.0888446378541365-0.407598087377541i | -7.5938 | -77.7035
|  |  |  | 5 | 11220.1845 | 547.187404092767 | 1+1352.04354796717i | 1352.0439 | 1.5701 | 1+0.0255832833635474i | 1.0003 | 0.025578 | 1-0.444260058572648i | 1.0942 | -0.41807 | 0.958382631015069+2.12563609322877i | 2.3317 | 1.1472 | -0.189892734938251-0.00604500134638778i | -14.4254 | -178.1767 | -0.000106860158311346 | 0.000325703063830196i | 0.0003257 | 1.5708 | 1+5.14181257792315i | 5.2382 | 1.3787 | 1+32.9932973750068i | 33.0084 | 1.5405 | -0.33303212287774+2.04047949543757i | 6.3088 | 99.2697 | 0.0755750819327425-0.385459052342876i | -8.1166 | -78.907
|  |  |  | 6 | 11481.5362 | 547.187404092767 | 1+1383.53668789322i | 1383.537 | 1.5701 | 1+0.0261791945854508i | 1.0003 | 0.026173 | 1-0.454608204687629i | 1.0985 | -0.42668 | 0.95642126484111+2.17514851834004i | 2.3761 | 1.1565 | -0.182882290109577-0.00264745553422951i | -14.7557 | -179.1706 | -0.000106860158311346 | 0.00033328966278181i | 0.00033329 | 1.5708 | 1+5.26158077860979i | 5.3558 | 1.383 | 1+33.7618099960794i | 33.7766 | 1.5412 | -0.318565757175866+1.99678194489548i | 6.1158 | 99.0646 | 0.0635464266334769-0.364332666255089i | -8.6399 | -80.1061
|  |  |  | 7 | 11748.9755 | 547.187404092767 | 1+1415.76339728445i | 1415.7638 | 1.5701 | 1+0.0267889863628461i | 1.0004 | 0.026783 | 1-0.465197390090186i | 1.1029 | -0.43542 | 0.954367462327177+2.22581423598723i | 2.4218 | 1.1657 | -0.176076978215112+0.000505268220223595i | -15.0859 | 179.8356 | -0.000106860158311346 | 0.000341052976324243i | 0.00034105 | 1.5708 | 1+5.38413873907053i | 5.4762 | 1.3872 | 1+34.5482235757025i | 34.5627 | 1.5419 | -0.304706039729065+1.95390381407594i | 5.9224 | 98.8637 | 0.0526644732167614-0.344191437583859i | -9.1635 | -81.3007
|  |  |  | 8 | 12022.6443 | 547.187404092767 | 1+1448.74076316877i | 1448.7411 | 1.5701 | 1+0.0274129820154051i | 1.0004 | 0.027406 | 1-0.476033229306583i | 1.1075 | -0.44429 | 0.952216867082779+2.27766010980447i | 2.4687 | 1.1748 | -0.169474831202528+0.00342556372352839i | -15.4161 | 178.842 | -0.000106860158311346 | 0.000348997120669091i | 0.000349 | 1.5708 | 1+5.5095514411582i | 5.5996 | 1.3912 | 1+35.352955080765i | 35.3671 | 1.5425 | -0.291429386059171+1.91183728547591i | 5.7288 | 98.6671 | 0.0428408255594191-0.325006611175584i | -9.6873 | -82.4908
|  |  |  | 9 | 12302.6877 | 547.187404092767 | 1+1482.48627058208i | 1482.4866 | 1.5701 | 1+0.0280515123938824i | 1.0004 | 0.028044 | 1-0.487121467642203i | 1.1123 | -0.45329 | 0.949964917407067+2.33071362916033i | 2.5169 | 1.1838 | -0.16307357821651+0.00612542941735586i | -15.7462 | 177.8488 | -0.000106860158311346 | 0.000357126307906841i | 0.00035713 | 1.5708 | 1+5.63788538034751i | 5.7259 | 1.3953 | 1+36.1764311905631i | 36.1902 | 1.5432 | -0.278712969600762+1.87057408521884i | 5.5349 | 98.4746 | 0.0339926517192026-0.306748446018702i | -10.2113 | -83.6765
|  |  |  | 10 | 12589.2541 | 547.187404092767 | 1+1517.01781183907i | 1517.0181 | 1.5701 | 1+0.0287049160555365i | 1.0004 | 0.028697 | 1-0.498467984227782i | 1.1173 | -0.46242 | 0.947606836612856+2.385002923733i | 2.5664 | 1.1926 | -0.156870670918546+0.0086164628198353i | -16.0761 | 176.8561 | -0.000106860158311346 | 0.00036544484824017i | 0.00036544 | 1.5708 | 1+5.76920860099172i | 5.8552 | 1.3992 | 1+37.0190885230301i | 37.0326 | 1.5438 | -0.266534711410249+1.83010552682871i | 5.3407 | 98.2862 | 0.0260424427737121-0.289386468276421i | -10.7354 | -84.8577
|  |  |  | 11 | 12882.4955 | 547.187404092767 | 1+1552.35369602i | 1552.354 | 1.5702 | 1+0.0293735394436379i | 1.0004 | 0.029365 | 1-0.510078795136604i | 1.1226 | -0.47168 | 0.945137622894626+2.4405567784251i | 2.6172 | 1.2013 | -0.150863308396299+0.0109098569063559i | -16.4057 | 175.8638 | -0.000106860158311346 | 0.00037395715226927i | 0.00037396 | 1.5708 | 1+5.90359073240069i | 5.9877 | 1.403 | 1+37.8813738662377i | 37.8946 | 1.5444 | -0.254873268588244+1.79042255265322i | 5.1462 | 98.1018 | 0.0189177706696419-0.272889700610165i | -11.2594 | -86.0344
|  |  |  | 12 | 13182.5674 | 547.187404092767 | 1+1588.5126586784i | 1588.513 | 1.5702 | 1+0.030057737071157i | 1.0005 | 0.030049 | 1-0.521960056574297i | 1.128 | -0.48106 | 0.942552038719029+2.4974046486257i | 2.6694 | 1.2099 | -0.145048461527298+0.0130163983108996i | -16.7349 | 174.8721 | -0.000106860158311346 | 0.000382667733330411i | 0.00038267 | 1.5708 | 1+6.04110302575923i | 6.1233 | 1.4068 | 1+38.7637444152883i | 38.7766 | 1.545 | -0.243708021586706+1.7515157729985i | 4.9516 | 97.9213 | 0.0125510466438416-0.257226868894762i | -11.7833 | -87.2065
|  |  |  | 13 | 13489.6288 | 547.187404092767 | 1+1625.51387177487i | 1625.5142 | 1.5702 | 1+0.0307578717087324i | 1.0005 | 0.030748 | 1-0.534118068142944i | 1.1337 | -0.49057 | 0.939844599715372+2.55557667582805i | 2.7229 | 1.2184 | -0.139422896678979+0.0149464672233502i | -17.0637 | 173.8811 | -0.000106860158311346 | 0.00039158120988897i | 0.00039158 | 1.5708 | 1+6.18181839190548i | 6.2622 | 1.4104 | 1+39.6666680147267i | 39.6793 | 1.5456 | -0.233019060559142+1.71337550304337i | 4.7566 | 97.7447 | 0.00687928160704112-0.242366587484173i | -12.307 | -88.3742
|  |  |  | 14 | 13803.8426 | 547.187404092767 | 1+1663.37695384238i | 1663.3773 | 1.5702 | 1+0.0314743145770163i | 1.0005 | 0.031464 | 1-0.546559276181208i | 1.1396 | -0.5002 | 0.937009563042537+2.61510370361099i | 2.7779 | 1.2267 | -0.133983198644094+0.0167100388545985i | -17.392 | 172.8909 | -0.000106860158311346 | 0.000400702307988201i | 0.0004007 | 1.5708 | 1+6.32581143998915i | 6.4044 | 1.414 | 1+40.5906234065969i | 40.6029 | 1.5462 | -0.222787170899651+1.6759917976043i | 4.5615 | 97.5719 | 0.00184384971604742-0.228277524226328i | -12.8305 | -89.5372
|  |  |  | 15 | 14125.3754 | 547.187404092767 | 1+1702.12198038822i | 1702.1223 | 1.5702 | 1+0.0322074455435008i | 1.0005 | 0.032196 | 1-0.559290277182273i | 1.1458 | -0.50995 | 0.93404091520764+2.67601729399257i | 2.8343 | 1.235 | -0.128725792726751+0.0183166863394966i | -17.7196 | 171.9016 | -0.000106860158311346 | 0.000410035863755051i | 0.00041004 | 1.5708 | 1+6.47315851703033i | 6.5499 | 1.4175 | 1+41.5361004842779i | 41.5481 | 1.5467 | -0.212993818104541+1.63935448382574i | 4.3662 | 97.4027 | -0.00260974379807898-0.214928546449095i | -13.3535 | -90.6957
|  |  |  | 16 | 14454.3977 | 547.187404092767 | 1+1741.76949453831i | 1741.7698 | 1.5702 | 1+0.0329576533239283i | 1.0005 | 0.032946 | 1-0.57231782129138i | 1.1522 | -0.51982 | 0.93093235931061+2.73834974416471i | 2.8923 | 1.2431 | -0.123646965909759+0.0197755849475265i | -18.0466 | 170.9133 | -0.000106860158311346 | 0.00041958682596433i | 0.00041959 | 1.5708 | 1+6.62393774839961i | 6.699 | 1.421 | 1+42.5036005522308i | 42.5154 | 1.5473 | -0.203621132078941+1.60345319187219i | 4.1706 | 97.2372 | -0.00653208962857964-0.202288849147854i | -13.876 | -91.8495
|  |  |  | 17 | 14791.0839 | 547.187404092767 | 1+1782.34051792944i | 1782.3408 | 1.5702 | 1+0.0337253356883944i | 1.0006 | 0.033713 | 1-0.585648815884858i | 1.1589 | -0.5298 | 0.927677301687618+2.80213410361754i | 2.9517 | 1.2511 | -0.118742887048526+0.0210955174723621i | -18.3729 | 169.9261 | -0.000106860158311346 | 0.000429360258662623i | 0.00042936 | 1.5708 | 1+6.77822907924128i | 6.8516 | 1.4243 | 1+43.4936365917981i | 43.5051 | 1.5478 | -0.194651891000133+1.56827738370016i | 3.9749 | 97.0753 | -0.00997009544254626-0.190328066601088i | -14.398 | -92.9986
|  |  |  | 18 | 15135.6125 | 547.187404092767 | 1+1823.85656185524i | 1823.8568 | 1.5702 | 1+0.03451089967225i | 1.0006 | 0.034497 | 1-0.599290329232497i | 1.1658 | -0.5399 | 0.924268837925032+2.86740419166274i | 3.0127 | 1.259 | -0.114009626050248+0.0222848806740157i | -18.6983 | 168.9401 | -0.000106860158311346 | 0.000439361343853314i | 0.00043936 | 1.5708 | 1+6.93611431686123i | 7.0078 | 1.4276 | 1+44.5067335331928i | 44.518 | 1.5483 | -0.186069504839214+1.53381637998839i | 3.7789 | 96.9168 | -0.0129672003378184-0.179016368624637i | -14.9194 | -94.143
|  |  |  | 19 | 15488.1662 | 547.187404092767 | 1+1866.33963867174i | 1866.3399 | 1.5703 | 1+0.0353147617919176i | 1.0006 | 0.0353 | 1-0.613249594245241i | 1.1731 | -0.5501 | 0.920699738214231+2.93419461536495i | 3.0753 | 1.2667 | -0.109443172009635+0.0233516926508775i | -19.0229 | 167.9555 | -0.000106860158311346 | 0.000449595384244152i | 0.0004496 | 1.5708 | 1+7.09767717410232i | 7.1678 | 1.4308 | 1+45.5434285338231i | 45.5544 | 1.5488 | -0.177857998633172+1.50005938530535i | 3.5828 | 96.7618 | -0.0155635821860151-0.168324542650223i | -15.4401 | -95.2826
|  |  |  | 20 | 15848.9319 | 547.187404092767 | 1+1909.81227346859i | 1909.8125 | 1.5703 | 1+0.0361373482657334i | 1.0007 | 0.036122 | 1-0.62753401231017i | 1.1806 | -0.56042 | 0.916962432016212+3.00254078789087i | 3.1394 | 1.2744 | -0.105039450283755+0.0243036010234357i | -19.3465 | 166.9724 | -0.000106860158311346 | 0.000460067806058813i | 0.00046007 | 1.5708 | 1+7.26300331372995i | 7.3315 | 1.434 | 1+46.6042712631004i | 46.615 | 1.5493 | -0.170001995590664+1.46699551159235i | 3.3865 | 96.6102 | -0.0177963574529267-0.15822406278042i | -15.96 | -96.4174
|  |  |  | 21 | 16218.101 | 547.187404092767 | 1+1954.29751601217i | 1954.2978 | 1.5703 | 1+0.0369790952399339i | 1.0007 | 0.036962 | 1-0.64215115721482i | 1.1884 | -0.57084 | 0.913048992003459+3.07247894728585i | 3.2053 | 1.2819 | -0.100794338498838+0.025147891816679i | -19.669 | 165.9909 | -0.000106860158311346 | 0.000470784161913964i | 0.00047078 | 1.5708 | 1+7.43218039385174i | 7.4992 | 1.437 | 1+47.6898241938819i | 47.7003 | 1.5498 | -0.162486700106413+1.43461380004001i | 3.1901 | 96.4619 | -0.019699773190036-0.148687146932262i | -16.479 | -97.5472
|  |  |  | 22 | 16595.8691 | 547.187404092767 | 1+1999.81895296695i | 1999.8192 | 1.5703 | 1+0.0378404490199071i | 1.0007 | 0.037822 | 1-0.657108779162904i | 1.1966 | -0.58136 | 0.908951117245019+3.14404617568777i | 3.2728 | 1.2894 | -0.0967036814911124+0.0258914989339469i | -19.9905 | 165.0112 | -0.000106860158311346 | 0.000481750133763327i | 0.00048175 | 1.5708 | 1+7.60529811439492i | 7.6708 | 1.4401 | 1+48.8006629007007i | 48.8109 | 1.5503 | -0.155297880751462+1.40290324143466i | 2.9934 | 96.3168 | -0.021305390983602-0.139686803136467i | -16.997 | -98.6721
|  |  |  | 23 | 16982.4365 | 547.187404092767 | 1+2046.40072040133i | 2046.401 | 1.5703 | 1+0.0387218663068283i | 1.0007 | 0.038703 | 1-0.672414808883565i | 1.205 | -0.59197 | 0.904660115599119+3.21728041898842i | 3.3421 | 1.2967 | -0.0927633051917784+0.0265410141211863i | -20.3108 | 164.0334 | -0.000106860158311346 | 0.00049297153591033i | 0.00049297 | 1.5708 | 1+7.7824482646664i | 7.8464 | 1.443 | 1+49.9373763649426i | 49.9474 | 1.5508 | -0.148421853299352+1.37185279504987i | 2.7967 | 96.1749 | -0.0226422627308703-0.131196866009716i | -17.5141 | -99.7918
|  |  |  | 24 | 17378.0083 | 547.187404092767 | 1+2094.06751658495i | 2094.0678 | 1.5703 | 1+0.0396238144398094i | 1.0008 | 0.039603 | 1-0.688077361836351i | 1.2139 | -0.60268 | 0.900166885275966+3.29222050695292i | 3.4131 | 1.3039 | -0.0889690294733159+0.0271026973270531i | -20.6298 | 163.0577 | -0.000106860158311346 | 0.00050445431809092i | 0.00050445 | 1.5708 | 1+7.9637247720206i | 8.0263 | 1.4459 | 1+51.1005672871321i | 51.1104 | 1.5512 | -0.141845463841611+1.34145140615663i | 2.5998 | 96.036 | -0.0237370981868325-0.123192024365085i | -18.03 | -100.9063
|  |  |  | 25 | 17782.7941 | 547.187404092767 | 1+2142.84461508413i | 2142.8448 | 1.5703 | 1+0.0405467716436897i | 1.0008 | 0.040525 | 1-0.704104742514163i | 1.223 | -0.61348 | 0.895461895531624+3.3689061738079i | 3.4859 | 1.311 | -0.0853166799803853+0.0275824873709447i | -20.9476 | 162.0842 | -0.000106860158311346 | 0.000516204568628204i | 0.0005162 | 1.5708 | 1+8.14922375166129i | 8.2104 | 1.4487 | 1+52.2908524064931i | 52.3004 | 1.5517 | -0.1355560720398+1.31168802222347i | 2.4027 | 95.9003 | -0.0246144242899806-0.115647840871237i | -18.5448 | -102.0155
|  |  |  | 26 | 18197.0086 | 547.187404092767 | 1+2192.75787816215i | 2192.7581 | 1.5703 | 1+0.0414912272825958i | 1.0009 | 0.041467 | 1-0.720505448846389i | 1.2325 | -0.62436 | 0.890535166452036+3.44737807930899i | 3.5605 | 1.318 | -0.0818020989737509+0.027986012837779i | -21.264 | 161.1132 | -0.000106860158311346 | 0.000528228517660551i | 0.00052823 | 1.5708 | 1+8.33904355760288i | 8.3988 | 1.4514 | 1+53.5088628279517i | 53.5182 | 1.5521 | -0.129541534555753+1.28255160787667i | 2.2056 | 95.7675 | -0.0252967363322093-0.108540764615574i | -19.0584 | -103.1193
|  |  |  | 27 | 18620.8714 | 547.187404092767 | 1+2243.83377049174i | 2243.834 | 1.5704 | 1+0.0424576821194082i | 1.0009 | 0.042432 | 1-0.737288176704609i | 1.2424 | -0.63532 | 0.885376247784287+3.52767783029918i | 3.6371 | 1.3249 | -0.0784211552198587+0.0283186031250305i | -21.579 | 160.1449 | -0.000106860158311346 | 0.000540532540444893i | 0.00054053 | 1.5708 | 1+8.53328483481899i | 8.5917 | 1.4541 | 1+54.7552443567551i | 54.7644 | 1.5525 | -0.123790188696341+1.25403115868726i | 2.0083 | 95.6376 | -0.0258046410868353-0.101848137370417i | -19.5707 | -104.2175
|  |  |  | 28 | 19054.6072 | 547.187404092767 | 1+2296.09937318712i | 2296.0996 | 1.5704 | 1+0.0434466485812747i | 1.0009 | 0.043419 | 1-0.754461824513286i | 1.2527 | -0.64635 | 0.879974196770213+3.60984800276935i | 3.7156 | 1.3317 | -0.0751697529621954+0.0285852995741584i | -21.8926 | 159.1794 | -0.000106860158311346 | 0.000553123160736973i | 0.00055312 | 1.5708 | 1+8.73205057260598i | 8.7891 | 1.4568 | 1+56.0306578408882i | 56.0396 | 1.553 | -0.118290836304359+1.2261157138504i | 1.8109 | 95.5106 | -0.0261569920503066-0.0955481943058383i | -20.0817 | -105.31
|  |  |  | 29 | 19498.446 | 547.187404092767 | 1+2349.58239816259i | 2349.5826 | 1.5704 | 1+0.0444586510313027i | 1.001 | 0.044429 | 1-0.772035497967793i | 1.2633 | -0.65746 | 0.874317554935352+3.69393216443253i | 3.796 | 1.3384 | -0.072043840013266+0.0287908666250016i | -22.2046 | 158.2169 | -0.000106860158311346 | 0.000566007054250325i | 0.00056601 | 1.5708 | 1+8.93544615918879i | 8.9912 | 1.4593 | 1+57.3357795214613i | 57.3445 | 1.5534 | -0.113032727922772+1.19879436781952i | 1.6133 | 95.3864 | -0.0263710169879637-0.0896200598378785i | -20.5913 | -106.3967
|  |  |  | 30 | 19952.6231 | 547.187404092767 | 1+2404.311202826i | 2404.3114 | 1.5704 | 1+0.0454942260465876i | 1.001 | 0.045463 | 1-0.790018514862427i | 1.2744 | -0.66862 | 0.868394323783968+3.7799748978243i | 3.8784 | 1.345 | -0.0690394150080157+0.0289398029379657i | -22.5151 | 157.2576 | -0.000106860158311346 | 0.000579191052195829i | 0.00057919 | 1.5708 | 1+9.14357943759989i | 9.1981 | 1.4619 | 1+58.6713013912658i | 58.6798 | 1.5538 | -0.108005547255449+1.17205628095583i | 1.4157 | 95.265 | -0.0264624380029299-0.0840437392474408i | -21.0994 | -107.4774
|  |  |  | 31 | 20417.3794 | 547.187404092767 | 1+2460.31480511394i | 2460.315 | 1.5704 | 1+0.0465539227027095i | 1.0011 | 0.04652 | 1-0.808420410030767i | 1.2859 | -0.67985 | 0.86219193934865+3.86802182394075i | 3.9629 | 1.3515 | -0.0661525338610166+0.0290363524348163i | -22.8239 | 156.3019 | -0.000106860158311346 | 0.000592682144903709i | 0.00059268 | 1.5708 | 1+9.35656076285833i | 9.4098 | 1.4643 | 1+60.0379315616742i | 60.0463 | 1.5541 | -0.103199395944023+1.14589068925082i | 1.2179 | 95.1462 | -0.0264455843702379-0.0788001066533793i | -21.606 | -108.5519
|  |  |  | 32 | 20892.9613 | 547.187404092767 | 1+2517.6228988777i | 2517.6231 | 1.5704 | 1+0.0476383028648628i | 1.0011 | 0.047602 | 1-0.827250940401223i | 1.2978 | -0.69114 | 0.85569724554044+3.95811962642761i | 4.0496 | 1.3579 | -0.0633793154705266+0.0290845152145936i | -23.1311 | 155.3498 | -0.000106860158311346 | 0.000606487485529893i | 0.00060649 | 1.5708 | 1+9.57450306048205i | 9.6266 | 1.4667 | 1+61.436394638093i | 61.4445 | 1.5545 | -0.0986047786770305+1.12028691317749i | 1.0201 | 95.0301 | -0.0263334983963478-0.0738708898734423i | -22.111 | -109.6201
|  |  |  | 33 | 21379.6209 | 547.187404092767 | 1+2576.2658696271i | 2576.2661 | 1.5704 | 1+0.0487479414857622i | 1.0012 | 0.048709 | 1-0.846520090170233i | 1.3102 | -0.70247 | 0.848896466243016+4.05031607633228i | 4.1383 | 1.3642 | -0.0607159467130211+0.029088058306569i | -23.4366 | 154.4016 | -0.000106860158311346 | 0.000620614393848714i | 0.00062061 | 1.5708 | 1+9.79752188636189i | 9.8484 | 1.4691 | 1+62.8674321041553i | 62.8754 | 1.5549 | -0.0942125886445979+1.09523436572317i | 0.82216 | 94.9165 | -0.0261380345776725-0.0692386526592243i | -22.6144 | -110.6818
|  |  |  | 34 | 21877.6162 | 547.187404092767 | 1+2636.2748106415i | 2636.275 | 1.5704 | 1+0.0498834269104927i | 1.0012 | 0.049842 | 1-0.866238076096072i | 1.323 | -0.71385 | 0.841775176091689+4.14466005743291i | 4.2293 | 1.3704 | -0.0581586867716849+0.029050526227223i | -23.7403 | 153.4577 | -0.000106860158311346 | 0.000635070360133957i | 0.00063507 | 1.5708 | 1+10.0257354880314i | 10.0755 | 1.4714 | 1+64.3318027148683i | 64.3396 | 1.5553 | -0.090014093349148+1.07072255965448i | 0.62412 | 94.8055 | -0.0258699523411915-0.0648867747459807i | -23.1162 | -111.7369
|  |  |  | 35 | 22387.2114 | 547.187404092767 | 1+2697.68153945571i | 2697.6817 | 1.5704 | 1+0.0510453611884562i | 1.0013 | 0.051001 | 1-0.886415352915869i | 1.3363 | -0.72526 | 0.834318269875282+4.24120159215702i | 4.3225 | 1.3766 | -0.055703870842036+0.0289752513129715i | -24.0423 | 152.5181 | -0.000106860158311346 | 0.000649863049130292i | 0.00064986 | 1.5708 | 1+10.259264867363i | 10.3079 | 1.4736 | 1+65.8302828989124i | 65.8379 | 1.5556 | -0.0860009207801855+1.04674111406317i | 0.426 | 94.6969 | -0.0255390026561645-0.0607994301155765i | -23.6163 | -112.785
|  |  |  | 36 | 22908.6765 | 547.187404092767 | 1+2760.5186147302i | 2760.5188 | 1.5704 | 1+0.0522343603925875i | 1.0014 | 0.052187 | 1-0.907062618888886i | 1.3501 | -0.7367 | 0.826509930495941+4.33999186810428i | 4.418 | 1.3826 | -0.0533479132571058+0.0288653638047541i | -24.3425 | 151.5832 | -0.000106860158311346 | 0.000665000304117232i | 0.000665 | 1.5708 | 1+10.4982338447248i | 10.5458 | 1.4758 | 1+67.3636671703171i | 67.3711 | 1.556 | -0.0821650459590001+1.02327976023815i | 0.2278 | 94.5908 | -0.0251540088087289-0.0569615638305777i | -24.1147 | -113.8261
|  |  |  | 37 | 23442.2882 | 547.187404092767 | 1+2824.81935351399i | 2824.8195 | 1.5704 | 1+0.0534510549460022i | 1.0014 | 0.0534 | 1-0.928190821468827i | 1.3644 | -0.74817 | 0.818333595418965+4.44108326518658i | 4.5158 | 1.3886 | -0.051087310073666+0.0287238016646629i | -24.6408 | 150.6532 | -0.000106860158311346 | 0.000680490151067734i | 0.00068049 | 1.5708 | 1+10.7427691246315i | 10.7892 | 1.478 | 1+68.9327685497186i | 68.94 | 1.5563 | -0.0784987778571306+1.0003283469079i | 0.029513 | 94.487 | -0.0247229416313316-0.0533588677600483i | -24.6113 | -114.8599
|  |  |  | 38 | 23988.3292 | 547.187404092767 | 1+2890.61784890991i | 2890.618 | 1.5705 | 1+0.0546960899562575i | 1.0015 | 0.054642 | 1-0.949811163108364i | 1.3792 | -0.75966 | 0.809771921541435+4.54452938340074i | 4.6161 | 1.3945 | -0.04891864115979+0.0285533201085066i | -24.9372 | 149.7283 | -0.000106860158311346 | 0.000696340802903684i | 0.00069634 | 1.5708 | 1+10.9930003629254i | 11.0384 | 1.4801 | 1+70.5384189954381i | 70.5455 | 1.5566 | -0.0749947466906876+0.977876844894564i | -0.16885 | 94.3855 | -0.0242529894767398-0.0499777554825804i | -25.1061 | -115.8862
|  |  |  | 39 | 24547.0892 | 547.187404092767 | 1+2957.94898815117i | 2957.9492 | 1.5705 | 1+0.0559701255573959i | 1.0016 | 0.055912 | 1-0.971935107198819i | 1.3945 | -0.77117 | 0.800806748405171+4.65038507124794i | 4.7188 | 1.4003 | -0.0468385718227165+0.028356500841612i | -25.2318 | 148.8089 | -0.000106860158311346 | 0.000712560663850494i | 0.00071256 | 1.5708 | 1+11.2490602355214i | 11.2934 | 1.4821 | 1+72.1814698445952i | 72.1884 | 1.5569 | -0.0716458915910584+0.955915351218977i | -0.36728 | 94.2863 | -0.0237506232222604-0.0468053366197072i | -25.599 | -116.9048
|  |  |  | 40 | 25118.8643 | 547.187404092767 | 1+3026.84847109905i | 3026.8486 | 1.5705 | 1+0.0572738372599574i | 1.0016 | 0.057211 | 1-0.994574384148199i | 1.4104 | -0.78268 | 0.791419059675968+4.75870645481508i | 4.8241 | 1.406 | -0.0448438540144509+0.0281357609882351i | -25.5244 | 147.8952 | -0.000106860158311346 | 0.000729158333893133i | 0.00072916 | 1.5708 | 1+11.5110845087531i | 11.5544 | 1.4841 | 1+73.8627922644992i | 73.8696 | 1.5573 | -0.0684454486511142+0.934434092694105i | -0.56579 | 94.1893 | -0.0232216565840355-0.0438293908228806i | -26.0902 | -117.9155
|  |  |  | 41 | 25703.9578 | 547.187404092767 | 1+3097.35282917137i | 3097.353 | 1.5705 | 1+0.0586079163091426i | 1.0017 | 0.058541 | 1-1.0177409976008i | 1.4268 | -0.79419 | 0.781588942807406+4.86955096753345i | 4.9319 | 1.4116 | -0.0429313271509803+0.0278933617077484i | -25.8151 | 146.9874 | -0.000106860158311346 | 0.000746142613335952i | 0.00074614 | 1.5708 | 1+11.7792121113586i | 11.8216 | 1.4861 | 1+75.5832777145509i | 75.5899 | 1.5576 | -0.0653869393447833+0.913423429041825i | -0.76436 | 94.0945 | -0.0226713020141833-0.0410383416096715i | -26.5795 | -118.9181
|  |  |  | 42 | 26302.6799 | 547.187404092767 | 1+3169.49944471202i | 3169.4996 | 1.5705 | 1+0.0599730700513224i | 1.0018 | 0.059901 | 1-1.04144723080172i | 1.4438 | -0.8057 | 0.771295546803657+4.98297738063093i | 5.0423 | 1.4172 | -0.0410979185792645+0.027631416493252i | -26.1038 | 146.0858 | -0.000106860158311346 | 0.000763522507468728i | 0.00076352 | 1.5708 | 1+12.0535852081418i | 12.095 | 1.488 | 1+77.3438384189099i | 77.3503 | 1.5579 | -0.0624641593168436+0.892873855566765i | -0.96299 | 94.0018 | -0.0221042224453752-0.0384212302196214i | -27.0668 | -119.9124
|  |  |  | 43 | 26915.348 | 547.187404092767 | 1+3243.32657081156i | 3243.3267 | 1.5705 | 1+0.0613700223090811i | 1.0019 | 0.061293 | 1-1.0657056531096i | 1.4614 | -0.8172 | 0.760517037991738+5.09904583429315i | 5.1554 | 1.4227 | -0.0393406437244807+0.0273518991504867i | -26.3906 | 145.1907 | -0.000106860158311346 | 0.000781307231341379i | 0.00078131 | 1.5708 | 1+12.3343492753505i | 12.3748 | 1.4899 | 1+79.1454078501656i | 79.1517 | 1.5582 | -0.0596711675387505+0.872776005418275i | -1.1617 | 93.9112 | -0.0215245791383995-0.0359676896371475i | -27.5523 | -120.8981
|  |  |  | 44 | 27542.287 | 547.187404092767 | 1+3318.87335158945i | 3318.8735 | 1.5705 | 1+0.0627995137649964i | 1.002 | 0.062717 | 1-1.09052912666104i | 1.4796 | -0.82868 | 0.749230553709359+5.21781786955057i | 5.2713 | 1.4282 | -0.037656605948221+0.0270566514568869i | -26.6754 | 144.3024 | -0.000106860158311346 | 0.000799506214649913i | 0.00079951 | 1.5708 | 1+12.6216531778094i | 12.6612 | 1.4917 | 1+80.9889412242768i | 80.9951 | 1.5584 | -0.0570022758255774+0.853120651470497i | -1.3604 | 93.8226 | -0.020936075878594-0.0336679189079761i | -28.0359 | -121.875
|  |  |  | 45 | 28183.8293 | 547.187404092767 | 1+3396.17984294882i | 3396.18 | 1.5705 | 1+0.0642623023543596i | 1.0021 | 0.064174 | 1-1.11593081319029i | 1.4984 | -0.84013 | 0.737412153810153+5.33935646090839i | 5.39 | 1.4336 | -0.0360429961465912+0.0267473905023428i | -26.9583 | 143.421 | -0.000106860158311346 | 0.000818129106736168i | 0.00081813 | 1.5708 | 1+12.9156492478505i | 12.9543 | 1.4935 | 1+82.8754160070404i | 82.8814 | 1.5587 | -0.0544520387083799+0.833898707848314i | -1.5593 | 93.736 | -0.0203419997568778-0.0315126578566059i | -28.5175 | -122.843
|  |  |  | 46 | 28840.315 | 547.187404092767 | 1+3475.28703381466i | 3475.2872 | 1.5705 | 1+0.0657591636670428i | 1.0022 | 0.065665 | 1-1.14192418100778i | 1.5179 | -0.85156 | 0.725036769883416+5.46372604973649i | 5.5116 | 1.4389 | -0.0344970921154137+0.0264257157147432i | -27.2391 | 142.5469 | -0.000106860158311346 | 0.000837185781704033i | 0.00083719 | 1.5708 | 1+13.2164933660815i | 13.2543 | 1.4953 | 1+84.8058324323562i | 84.8117 | 1.559 | -0.0520152436557371+0.815101231125664i | -1.7581 | 93.6513 | -0.0197452587606663-0.0294931622952088i | -28.9973 | -123.8018
|  |  |  | 47 | 29512.0923 | 547.187404092767 | 1+3556.23686786673i | 3556.237 | 1.5705 | 1+0.0672908913587284i | 1.0023 | 0.06719 | 1-1.16852301214121i | 1.538 | -0.86296 | 0.712078152080633+5.59099257843719i | 5.6362 | 1.4441 | -0.0330162577080066+0.0260931155746751i | -27.518 | 141.6803 | -0.000106860158311346 | 0.000856686343654821i | 0.00085669 | 1.5708 | 1+13.5243450440363i | 13.5613 | 1.497 | 1+86.7812140325664i | 86.787 | 1.5593 | -0.0496869016376662+0.796719421220821i | -1.957 | 93.5686 | -0.0191484163893216-0.0276011797989796i | -29.475 | -124.7511
|  |  |  | 48 | 30199.5172 | 547.187404092767 | 1+3639.07226577848i | 3639.0724 | 1.5705 | 1+0.0688582975717123i | 1.0024 | 0.06875 | 1-1.1957414096429i | 1.5588 | -0.87431 | 0.698508813436061+5.72122352540848i | 5.7637 | 1.4493 | -0.0315979418093291+0.0257509740247656i | -27.7949 | 140.8214 | -0.000106860158311346 | 0.000876641132044602i | 0.00087664 | 1.5708 | 1+13.8393675087493i | 13.8754 | 1.4987 | 1+88.8026081811414i | 88.8082 | 1.5595 | -0.047462238024743+0.778744622012149i | -2.156 | 93.4877 | -0.0185537234981144-0.0258289261092003i | -29.9509 | -125.6909
|  |  |  | 49 | 30902.9543 | 547.187404092767 | 1+3723.83714797436i | 3723.8373 | 1.5705 | 1+0.070462213365516i | 1.0025 | 0.070346 | 1-1.22359380506748i | 1.5802 | -0.88562 | 0.68429997156316+5.85448794082228i | 5.8943 | 1.4544 | -0.0302396771486157+0.0254005765800921i | -28.0698 | 139.9706 | -0.000106860158311346 | 0.000897060727166309i | 0.00089706 | 1.5708 | 1+14.1617277893011i | 14.197 | 1.5003 | 1+90.8710866480155i | 90.8766 | 1.5598 | -0.0453366838148402+0.761168321696011i | -2.355 | 93.4086 | -0.0179631475640301-0.0241690622129673i | -30.4248 | -126.6208
|  |  |  | 50 | 31622.7766 | 547.187404092767 | 1+3810.57645791691i | 3810.5766 | 1.5705 | 1+0.0721034891575238i | 1.0026 | 0.071979 | 1-1.2520949661237i | 1.6024 | -0.89687 | 0.669421487603305+5.99085648323561i | 6.0281 | 1.4595 | -0.0289390789710634+0.0250431161468741i | -28.3427 | 139.128 | -0.000106860158311346 | 0.000917955955759561i | 0.00091796 | 1.5708 | 1+14.4915968053795i | 14.5261 | 1.5019 | 1+92.9877461678514i | 92.9931 | 1.56 | -0.0433058671796777+0.743982152907473i | -2.5541 | 93.3313 | -0.0173783995562402-0.0226146721376729i | -30.8968 | -127.5407
|  |  |  | 51 | 32359.3657 | 547.187404092767 | 1+3899.33618593639i | 3899.3363 | 1.5705 | 1+0.0737829951738853i | 1.0027 | 0.07365 | 1-1.28126000450439i | 1.6253 | -0.90807 | 0.653841802297223+6.13040145705472i | 6.1652 | 1.4645 | -0.0276938435875673+0.0246796985572901i | -28.6137 | 138.2938 | -0.000106860158311346 | 0.000939337896751141i | 0.00093934 | 1.5708 | 1+14.829149457903i | 14.8628 | 1.5035 | 1+95.1537090215438i | 95.159 | 1.5603 | -0.0413656053231241+0.727177892623028i | -2.7532 | 93.2558 | -0.0168009585837382-0.0211592414886535i | -31.3669 | -128.4504
|  |  |  | 52 | 33113.1121 | 547.187404092767 | 1+3990.16339361546i | 3990.1635 | 1.5705 | 1+0.0755016219109214i | 1.0028 | 0.075359 | 1-1.31110438389895i | 1.6489 | -0.91921 | 0.637527869043576+6.27319685087181i | 6.3055 | 1.4695 | -0.0265017468200563+0.0243113478287937i | -28.8827 | 137.4683 | -0.000106860158311346 | 0.000961217887129183i | 0.00096122 | 1.5708 | 1+15.174564721756i | 15.2075 | 1.505 | 1+97.3701236312676i | 97.3753 | 1.5605 | -0.0395118966430398+0.710747461863398i | -2.9523 | 93.1819 | -0.0162320944825793-0.0197966367499657i | -31.835 | -129.3498
|  |  |  | 53 | 33884.4156 | 547.187404092767 | 1+4083.10623874192i | 4083.1064 | 1.5706 | 1+0.0772602806072774i | 1.003 | 0.077107 | 1-1.34164392819237i | 1.6733 | -0.93028 | 0.62044508380268+6.41931837669486i | 6.4492 | 1.4744 | -0.0253606423585593+0.0239390111566815i | -29.1498 | 136.6518 | -0.000106860158311346 | 0.000983607527954208i | 0.00098361 | 1.5708 | 1+15.5280257406838i | 15.5602 | 1.5065 | 1+99.6381651693873i | 99.6432 | 1.5608 | -0.03774091318833+0.694682925213236i | -3.1515 | 93.1097 | -0.0156728884953811-0.0185210853608095i | -32.3013 | -130.2385
|  |  |  | 54 | 34673.685 | 547.187404092767 | 1+4178.21400084242i | 4178.2141 | 1.5706 | 1+0.0790599037270713i | 1.0031 | 0.078896 | 1-1.37289482985527i | 1.6985 | -0.94127 | 0.602557211696723+6.56884351009088i | 6.5964 | 1.4793 | -0.0242684600448114+0.0235635636489752i | -29.415 | 135.8443 | -0.000106860158311346 | 0.00100651869051014i | 0.0010065 | 1.5708 | 1+15.8897199243968i | 15.9212 | 1.5079 | 1+101.959036181546i | 101.9639 | 1.561 | -0.0360489934028279+0.678976490173704i | -3.3507 | 93.0392 | -0.0151242521863137-0.0173271565736758i | -32.7657 | -131.1165
|  |  |  | 55 | 35481.3389 | 547.187404092767 | 1+4275.5371073114i | 4275.5372 | 1.5706 | 1+0.0809014454543034i | 1.0033 | 0.080726 | 1-1.40487365852939i | 1.7244 | -0.95219 | 0.583826310150685+6.72185153126494i | 6.7472 | 1.4842 | -0.0232232040959303+0.0231858128128733i | -29.6782 | 135.0462 | -0.000106860158311346 | 0.00102996352259862i | 0.00103 | 1.5708 | 1+16.2598390479392i | 16.2906 | 1.5094 | 1+104.333967224276i | 104.3388 | 1.5612 | -0.034432635147553+0.663620506362457i | -3.5499 | 92.9702 | -0.0145869447257118-0.0162097430946851i | -33.2282 | -131.9837
|  |  |  | 56 | 36307.8055 | 547.187404092767 | 1+4375.12716014807i | 4375.1273 | 1.5706 | 1+0.0827858821987723i | 1.0034 | 0.082598 | 1-1.43759736981294i | 1.7512 | -0.96303 | 0.564212648411102+6.87842356709506i | 6.9015 | 1.489 | -0.0222229512805187+0.0228065028021625i | -29.9396 | 134.2575 | -0.000106860158311346 | 0.00105395445497997i | 0.001054 | 1.5708 | 1+16.6385793533691i | 16.6686 | 1.5108 | 1+106.764217517452i | 106.7689 | 1.5614 | -0.0328884889929561+0.648607464575084i | -3.7492 | 92.9028 | -0.0140615886697548-0.0151640435018096i | -33.6888 | -132.8397
|  |  |  | 57 | 37153.5229 | 547.187404092767 | 1+4477.03696331672i | 4477.0371 | 1.5706 | 1+0.0847142131137837i | 1.0036 | 0.084512 | 1-1.47108331425083i | 1.7788 | -0.97378 | 0.543674623271771+7.03864263414716i | 7.0596 | 1.4937 | -0.0212658490584044+0.0224263184350218i | -30.1992 | 133.4786 | -0.000106860158311346 | 0.00107850420796409i | 0.0010785 | 1.5708 | 1+17.0261416538099i | 17.0555 | 1.5121 | 1+109.251075611946i | 109.2557 | 1.5616 | -0.031413351772736+0.633929995720726i | -3.9485 | 92.8369 | -0.0135486843523274-0.0141855454325586i | -34.1477 | -133.6845
|  |  |  | 58 | 38018.9396 | 547.187404092767 | 1+4581.3205507439i | 4581.3207 | 1.5706 | 1+0.0866874606259132i | 1.0038 | 0.086471 | 1-1.50534924653402i | 1.8072 | -0.98444 | 0.522168670827791+7.20259368269134i | 7.2215 | 1.4984 | -0.0203501136941906+0.0220458889916473i | -30.4569 | 132.7095 | -0.000106860158311346 | 0.00110362579815495i | 0.0011036 | 1.5708 | 1+17.4227314399231i | 17.4514 | 1.5135 | 1+111.795860072839i | 111.8003 | 1.5619 | -0.0300041603909184+0.619580869644035i | -4.1479 | 92.7725 | -0.0130486229982668-0.0132700095292674i | -34.6047 | -134.5181
|  |  |  | 59 | 38904.5145 | 547.187404092767 | 1+4688.03321496804i | 4688.0333 | 1.5706 | 1+0.0887066709771108i | 1.0039 | 0.088475 | 1-1.54041333491338i | 1.8365 | -0.995 | 0.499649174070672+7.37036364174368i | 7.3873 | 1.5031 | -0.019474028353795+0.0216657918010671i | -30.7127 | 131.9504 | -0.000106860158311346 | 0.00112933254535222i | 0.0011293 | 1.5708 | 1+17.8285589888629i | 17.8566 | 1.5148 | 1+114.399920178536i | 114.4043 | 1.5621 | -0.0286579858739421+0.605552993844489i | -4.3472 | 92.7095 | -0.0125616986596758-0.0124134541272358i | -35.06 | -135.3401
|  |  |  | 60 | 39810.7171 | 547.187404092767 | 1+4797.2315364562i | 4797.2316 | 1.5706 | 1+0.0907729147794318i | 1.0041 | 0.090525 | 1-1.57629417083268i | 1.8667 | -1.0055 | 0.476068366128557+7.54204146515715i | 7.5571 | 1.5078 | -0.0186359411922362+0.0212865556264017i | -30.9668 | 131.2015 | -0.000106860158311346 | 0.00115563807961351i | 0.0011556 | 1.5708 | 1+18.2438394757674i | 18.2712 | 1.516 | 1+117.064636636174i | 117.0689 | 1.5623 | -0.0273720276596266+0.59183941210375i | -4.5466 | 92.648 | -0.0120881190698663-0.0116121406685972i | -35.5135 | -136.1505
|  |  |  | 61 | 40738.0278 | 547.187404092767 | 1+4908.97341360387i | 4908.9735 | 1.5706 | 1+0.0928872875826908i | 1.0043 | 0.092622 | 1-1.61301077878608i | 1.8978 | -1.0158 | 0.451376228946259+7.71771817878619i | 7.7309 | 1.5124 | -0.0178342634400704+0.0209086638576832i | -31.2192 | 130.4629 | -0.000106860158311346 | 0.0011825563484813i | 0.0011826 | 1.5708 | 1+18.6687930878478i | 18.6956 | 1.5173 | 1+119.791422313689i | 119.7956 | 1.5624 | -0.0261436081149945+0.57843330303056i | -4.7461 | 92.5879 | -0.0116280155027586-0.0108625598228605i | -35.9653 | -136.9493
|  |  |  | 62 | 41686.9383 | 547.187404092767 | 1+5023.31809343338i | 5023.3182 | 1.5706 | 1+0.0950509104553347i | 1.0045 | 0.094766 | 1-1.65058262640513i | 1.9299 | -1.0261 | 0.425520387190285+7.89748692874971i | 7.9089 | 1.517 | -0.0170674674950838+0.0205325575211664i | -31.4698 | 129.7347 | -0.000106860158311346 | 0.00121010162437803i | 0.0012101 | 1.5708 | 1+19.103645141134i | 19.1298 | 1.5185 | 1+122.581722988943i | 122.5858 | 1.5626 | -0.0249701672750793+0.565327978532415i | -4.9455 | 92.5291 | -0.0111814517192273-0.0101614182935521i | -36.4153 | -137.7362
|  |  |  | 63 | 42657.9519 | 547.187404092767 | 1+5140.3262030075i | 5140.3263 | 1.5706 | 1+0.0972649305788495i | 1.0047 | 0.09696 | 1-1.68902963478073i | 1.9629 | -1.0362 | 0.398445997153721+8.08144303081843i | 8.0913 | 1.5215 | -0.0163340850251103+0.0201586381138566i | -31.7187 | 129.0171 | -0.000106860158311346 | 0.00123828851217359i | 0.0012383 | 1.5708 | 1+19.5486261999407i | 19.5742 | 1.5197 | 1+125.437018116286i | 125.441 | 1.5628 | -0.0238492577949754+0.552516882222178i | -5.145 | 92.4716 | -0.0107484320759043-0.00950562628919889i | -36.8637 | -138.5113
|  |  |  | 64 | 43651.5832 | 547.187404092767 | 1+5260.0597815747i | 5260.0599 | 1.5706 | 1+0.0995305218560105i | 1.0049 | 0.099204 | 1-1.72837218902564i | 1.9968 | -1.0463 | 0.370095630425372+8.26968402095262i | 8.278 | 1.5261 | -0.0156327050871627+0.0197872702717546i | -31.966 | 128.3101 | -0.000106860158311346 | 0.001267131956929i | 0.0012671 | 1.5708 | 1+20.0039721991152i | 20.029 | 1.5208 | 1+128.358821610989i | 128.3627 | 1.563 | -0.0227785401075745+0.53999358776769i | -5.3445 | 92.4155 | -0.0103289088663559-0.00889228563603578i | -37.3105 | -139.2744
|  |  |  | 65 | 44668.3592 | 547.187404092767 | 1+5382.58231346324i | 5382.5824 | 1.5706 | 1+0.101848885533302i | 1.0052 | 0.1015 | 1-1.76863114908289i | 2.0318 | -1.0562 | 0.340409152076398+8.46230970701697i | 8.4692 | 1.5306 | -0.0149619722674357+0.0194187842800672i | -32.2116 | 127.6139 | -0.000106860158311346 | 0.00129664725182044i | 0.0012966 | 1.5708 | 1+20.4699245691337i | 20.4943 | 1.522 | 1+131.348682651941i | 131.3525 | 1.5632 | -0.0217557777795739+0.527751797191436i | -5.544 | 92.3606 | -0.00992278895928379-0.00831867850921424i | -37.7556 | -140.0255
|  |  |  | 66 | 45708.819 | 547.187404092767 | 1+5507.95876174125i | 5507.9589 | 1.5706 | 1+0.104221250837833i | 1.0054 | 0.10385 | 1-1.80982786078597i | 2.0677 | -1.066 | 0.309323593106101+8.65942222169984i | 8.6649 | 1.5351 | -0.0143205848461681+0.0190534784333785i | -32.4556 | 126.9285 | -0.000106860158311346 | 0.00132685004624796i | 0.0013269 | 1.5708 | 1+20.9467303641101i | 20.9706 | 1.5231 | 1+134.40818650304i | 134.4119 | 1.5634 | -0.0207788330585325+0.515785339127004i | -5.7436 | 92.307 | -0.00952993979349011-0.00778225675892937i | -38.1992 | -140.7645
|  |  |  | 67 | 46773.5141 | 547.187404092767 | 1+5636.25560266121i | 5636.2557 | 1.5706 | 1+0.106648875629089i | 1.0057 | 0.10625 | 1-1.85198416717675i | 2.1047 | -1.0757 | 0.276773016876176+8.86112607666571i | 8.8654 | 1.5396 | -0.0137072929908106+0.0186916212535005i | -32.6981 | 126.254 | -0.000106860158311346 | 0.00135775635413293i | 0.0013578 | 1.5708 | 1+21.4346423927884i | 21.458 | 1.5242 | 1+137.538955353725i | 137.5426 | 1.5635 | -0.0198456626039302+0.50408816703862i | -5.9431 | 92.2545 | -0.00915019478474834-0.00728063180771646i | -38.6412 | -141.4914
|  |  |  | 68 | 47863.0092 | 547.187404092767 | 1+5767.54086090634i | 5767.5409 | 1.5706 | 1+0.109133047065868i | 1.0059 | 0.1087 | 1-1.89512242008688i | 2.1428 | -1.0853 | 0.242688379250322+9.06752821796825i | 9.0708 | 1.544 | -0.0131208969804758+0.0183334535724509i | -32.939 | 125.5906 | -0.000106860158311346 | 0.00138938256240889i | 0.0013894 | 1.5708 | 1+21.9339193525843i | 21.9567 | 1.5252 | 1+140.742649179082i | 140.7462 | 1.5637 | -0.0189543133953641+0.492654357409426i | -6.1427 | 92.2033 | -0.00878335819543512-0.00681156509518317i | -39.0818 | -142.2061
|  |  |  | 69 | 48977.8819 | 547.187404092767 | 1+5901.88414565836i | 5901.8842 | 1.5706 | 1+0.111675082288748i | 1.0062 | 0.11121 | 1-1.93926549198904i | 2.1819 | -1.0947 | 0.206997382142319+9.27873808275489i | 9.281 | 1.5485 | -0.0125602454641885+0.0179791904877173i | -33.1784 | 124.9381 | -0.000106860158311346 | 0.0014217454397101i | 0.0014217 | 1.5708 | 1+22.4448259667507i | 22.4671 | 1.5263 | 1+144.020966619983i | 144.0244 | 1.5639 | -0.0181029188112058+0.481478107903822i | -6.3423 | 92.1532 | -0.0084292095137815-0.00637295904659539i | -39.5208 | -142.9087
|  |  |  | 70 | 50118.7234 | 547.187404092767 | 1+6039.35668750509i | 6039.3568 | 1.5706 | 1+0.114276329118453i | 1.0065 | 0.11378 | 1-1.98443678812428i | 2.2222 | -1.104 | 0.16962432016212+9.49486765729165i | 9.4964 | 1.5529 | -0.0120242337550651+0.0176290231966915i | -33.4164 | 124.2967 | -0.000106860158311346 | 0.00145486214526246i | 0.0014549 | 1.5708 | 1+22.9676331247371i | 22.9894 | 1.5273 | 1+147.37564588373i | 147.379 | 1.564 | -0.0172896948712371+0.470553735508846i | -6.542 | 92.1043 | -0.00808750738588978-0.0059628485420262i | -39.9584 | -143.599
|  |  |  | 71 | 51286.1384 | 547.187404092767 | 1+6180.03137620789i | 6180.0315 | 1.5706 | 1+0.116938166770482i | 1.0068 | 0.11641 | 1-2.03066025891171i | 2.2635 | -1.1132 | 0.130489920034579+9.71603153633975i | 9.7169 | 1.5574 | -0.0115118021621748+0.0172831207168641i | -33.6529 | 123.6665 | -0.000106860158311346 | 0.00148875023798162i | 0.0014888 | 1.5708 | 1+23.5026180258189i | 23.5239 | 1.5283 | 1+150.808465665671i | 150.8118 | 1.5642 | -0.0165129366369629+0.459875674658992i | -6.7416 | 92.0565 | -0.00775799314019943-0.00557939286315754i | -40.3945 | -144.2771
|  |  |  | 72 | 52480.746 | 547.187404092767 | 1+6323.98279934871i | 6323.9829 | 1.5706 | 1+0.119662006586393i | 1.0071 | 0.1191 | 1-2.07796041264737i | 2.3061 | -1.1223 | 0.089511172450191+9.94234698391527i | 9.9427 | 1.5618 | -0.0110219343615083+0.0169416314980982i | -33.8881 | 123.0473 | -0.000106860158311346 | 0.0015234276857829i | 0.0015234 | 1.5708 | 1+24.0500643260718i | 24.0708 | 1.5292 | 1+154.321246092294i | 154.3245 | 1.5643 | -0.0157710147635012+0.449438475348768i | -6.9413 | 92.0097 | -0.00744039394088823-0.00522086809530479i | -40.8293 | -144.943
|  |  |  | 73 | 53703.1796 | 547.187404092767 | 1+6471.28728187757i | 6471.2874 | 1.5706 | 1+0.122449292782109i | 1.0075 | 0.12184 | 1-2.12636232849888i | 2.3498 | -1.1312 | 0.046601155991201+10.1739339954642i | 10.174 | 1.5662 | -0.0105536558071769+0.0166046849330108i | -34.1218 | 122.4393 | -0.000106860158311346 | 0.00155891287510813i | 0.0015589 | 1.5708 | 1+24.6102622887706i | 24.6306 | 1.5302 | 1+157.915849686278i | 157.919 | 1.5645 | -0.0150623721971267+0.439236801236702i | -7.1409 | 91.964 | -0.00713442560371086-0.00488565996277456i | -41.2627 | -145.5966
|  |  |  | 74 | 54954.0874 | 547.187404092767 | 1+6622.02292658087i | 6622.023 | 1.5706 | 1+0.125301503213666i | 1.0078 | 0.12465 | 1-2.17589166980269i | 2.3947 | -1.14 | 0.001668852759658+10.4109153614854i | 10.4109 | 1.5706 | -0.0101060321836978+0.016272392771226i | -34.3543 | 121.8425 | -0.000106860158311346 | 0.00159522462067439i | 0.0015952 | 1.5708 | 1+25.1835089382903i | 25.2034 | 1.5311 | 1+161.594182354029i | 161.5973 | 1.5646 | -0.0143855210127464+0.429265427744404i | -7.3406 | 91.9194 | -0.0068397951050312-0.00457225707627188i | -41.6949 | -146.2381
|  |  |  | 75 | 56234.1325 | 547.187404092767 | 1+6776.26965549269i | 6776.2697 | 1.5706 | 1+0.128220150160789i | 1.0082 | 0.12752 | 1-2.22657469767116i | 2.4408 | -1.1487 | -0.0453810446837699+10.6534167326361i | 10.6535 | 1.5751 | -0.0096781678999736+0.0159448504429879i | -34.5854 | 121.2568 | -0.000106860158311346 | 0.00163238217544983i | 0.0016324 | 1.5708 | 1+25.7701082175921i | 25.7895 | 1.532 | 1+165.358194396216i | 165.3612 | 1.5647 | -0.0137390393857614+0.419519240153868i | -7.5403 | 91.8757 | -0.0065562028122496-0.00427924457171477i | -42.1257 | -146.8674
|  |  |  | 76 | 57543.9937 | 547.187404092767 | 1+6934.1092522704i | 6934.1093 | 1.5707 | 1+0.131206781128722i | 1.0086 | 0.13046 | 1-2.27843828491653i | 2.4882 | -1.1572 | -0.0946483354796499+10.901566686353i | 10.902 | 1.5795 | -0.00926920462536134+0.0156221382973624i | -34.8153 | 120.6823 | -0.000106860158311346 | 0.00167040524086182i | 0.0016704 | 1.5708 | 1+26.3703711493787i | 26.3893 | 1.5329 | 1+169.209881541846i | 169.2128 | 1.5649 | -0.0131215686929578+0.409993231705982i | -7.74 | 91.8331 | -0.00628334446147264-0.00400529812049566i | -42.5553 | -147.4847
|  |  |  | 77 | 58884.3655 | 547.187404092767 | 1+7095.62540555744i | 7095.6255 | 1.5707 | 1+0.134262979668736i | 1.009 | 0.13346 | 1-2.33150993029927i | 2.5369 | -1.1656 | -0.14623752215713+11.1554967950264i | 11.1565 | 1.5839 | -0.00887831986802642+0.015304322759997i | -35.0439 | 120.1188 | -0.000106860158311346 | 0.00170931397724295i | 0.0017093 | 1.5708 | 1+26.9846160010018i | 27.0031 | 1.5338 | 1+173.151286006428i | 173.1542 | 1.565 | -0.0125318107372539+0.40068250170298i | -7.9397 | 91.7914 | -0.00602091290609454-0.00374917829193023i | -42.9837 | -148.0898
|  |  |  | 78 | 60255.9586 | 547.187404092767 | 1+7260.90375335623i | 7260.9038 | 1.5707 | 1+0.137390366217751i | 1.0094 | 0.13654 | 1-2.38581777310824i | 2.5869 | -1.1739 | -0.20025803229786+11.4153416957609i | 11.4171 | 1.5883 | -0.00850472559561031+0.014991457415165i | -35.2714 | 119.5664 | -0.000106860158311346 | 0.00174912901452025i | 0.0017491 | 1.5708 | 1+27.6131684532123i | 27.6313 | 1.5346 | 1+177.184497574779i | 177.1873 | 1.5652 | -0.0119685250912999+0.391582253617253i | -8.1395 | 91.7507 | -0.00576859965795171-0.00350972524935398i | -43.4108 | -148.6829
|  |  |  | 79 | 61659.5002 | 547.187404092767 | 1+7430.03192843444i | 7430.032 | 1.5707 | 1+0.140590598957511i | 1.0098 | 0.13968 | 1-2.44139060808053i | 2.6383 | -1.182 | -0.25682445064649+11.6812391617625i | 11.6841 | 1.5928 | -0.00814766689808175+0.0146835840165745i | -35.4976 | 119.0251 | -0.000106860158311346 | 0.00178987146315351i | 0.0017899 | 1.5708 | 1+28.2563617728401i | 28.2741 | 1.5354 | 1+181.311654709057i | 181.3144 | 1.5653 | -0.0114305265551139+0.382687793208807i | -8.3392 | 91.7109 | -0.00552609624085826-0.00328585376205305i | -43.8369 | -149.264
|  |  |  | 80 | 63095.7344 | 547.187404092767 | 1+7603.09960478921i | 7603.0997 | 1.5707 | 1+0.143865374693774i | 1.0103 | 0.14288 | 1-2.49825790066885i | 2.691 | -1.19 | -0.31605676216032+11.953330175387i | 11.9575 | 1.5972 | -0.00780642069251055+0.0143807334311947i | -35.7228 | 118.4948 | -0.000106860158311346 | 0.00183156292532829i | 0.0018316 | 1.5708 | 1+28.9145369894971i | 28.9318 | 1.5362 | 1+185.534945682606i | 185.5376 | 1.5654 | -0.0109166827230978+0.373994526653423i | -8.539 | 91.672 | -0.00529309537462555-0.00307654851594677i | -44.2618 | -149.8332
|  |  |  | 81 | 64565.4229 | 547.187404092767 | 1+7780.19854519338i | 7780.1986 | 1.5707 | 1+0.147216429755985i | 1.0108 | 0.14617 | 1-2.55644980266447i | 2.7451 | -1.1979 | -0.37808060651351+12.2317590028916i | 12.2376 | 1.6017 | -0.00748029446938146+0.0140829265201241i | -35.9468 | 117.9755 | -0.000106860158311346 | 0.00187422550640968i | 0.0018742 | 1.5708 | 1+29.5880430763951i | 29.6049 | 1.537 | 1+189.856609740201i | 189.8592 | 1.5655 | -0.0104259116559529+0.365497958683336i | -8.7388 | 91.6339 | -0.00506929200609449-0.00288085970666526i | -44.6856 | -150.3906
|  |  |  | 82 | 66069.3448 | 547.187404092767 | 1+7961.42264984931i | 7961.4227 | 1.5707 | 1+0.150645540917891i | 1.0113 | 0.14952 | 1-2.61599716818407i | 2.8006 | -1.2057 | -0.4430275445956+12.516673270926i | 12.5245 | 1.6062 | -0.0071686250799655+0.0137901749603151i | -36.1698 | 117.467 | -0.000106860158311346 | 0.00191788182666287i | 0.0019179 | 1.5708 | 1+30.2772371353762i | 30.2937 | 1.5378 | 1+194.27893828533i | 194.2815 | 1.5656 | -0.00995717965317385+0.357193690742134i | -8.9386 | 91.5968 | -0.00485438420226725-0.00269789889938806i | -45.1083 | -150.9362
|  |  |  | 83 | 67608.2975 | 547.187404092767 | 1+8146.86800617607i | 8146.8681 | 1.5707 | 1+0.154154526339621i | 1.0118 | 0.15295 | 1-2.67693157002906i | 2.8576 | -1.2133 | -0.51103533756985+12.8082240448064i | 12.8184 | 1.6107 | -0.00687077756417327+0.0135024820107596i | -36.3917 | 116.9694 | -0.000106860158311346 | 0.00196255503324673i | 0.0019626 | 1.5708 | 1+30.982484586253i | 30.9986 | 1.5385 | 1+198.804276095123i | 198.8068 | 1.5658 | -0.0095094991219601+0.349077419155395i | -9.1383 | 91.5605 | -0.00464807391929442-0.002526835140518i | -45.5301 | -151.4701
|  |  |  | 84 | 69183.0971 | 547.187404092767 | 1+8336.63293975623i | 8336.633 | 1.5707 | 1+0.157745246531693i | 1.0124 | 0.15646 | 1-2.73928531642584i | 2.9161 | -1.2208 | -0.58224823908311+13.1065659086123i | 13.1195 | 1.6152 | -0.0065861440182404+0.0132198432265416i | -36.6126 | 116.4825 | -0.000106860158311346 | 0.0020082688124867i | 0.0020083 | 1.5708 | 1+31.7041593605591i | 31.7199 | 1.5393 | 1+203.435022563587i | 203.4375 | 1.5659 | -0.00908192653854147+0.341144933318417i | -9.3381 | 91.525 | -0.00445006765985255-0.0023668913069626i | -45.9508 | -151.9925
|  |  |  | 85 | 70794.5784 | 547.187404092767 | 1+8530.81806646945i | 8530.8181 | 1.5707 | 1+0.161419605341481i | 1.0129 | 0.16004 | 1-2.80309146815613i | 2.9761 | -1.2281 | -0.65681730124718+13.4118570471487i | 13.4279 | 1.6197 | -0.00631414250152846+0.0129422471239782i | -36.8325 | 116.0064 | -0.000106860158311346 | 0.00205504740243363i | 0.002055 | 1.5708 | 1+32.4426440998124i | 32.4581 | 1.54 | 1+208.173632973796i | 208.176 | 1.566 | -0.00867356049806301+0.333392113902253i | -9.538 | 91.4903 | -0.00426007703032805-0.00221734067947534i | -46.3705 | -152.5033
|  |  |  | 86 | 72443.596 | 547.187404092767 | 1+8729.52634584026i | 8729.5264 | 1.5707 | 1+0.165179550962663i | 1.0136 | 0.1637 | 1-2.86838385608614i | 3.0377 | -1.2353 | -0.73490069504058+13.7242593298186i | 13.7439 | 1.6243 | -0.00605421598167006+0.0126696757998838i | -37.0515 | 115.5408 | -0.000106860158311346 | 0.0021029156057151i | 0.0021029 | 1.5708 | 1+33.1983303583967i | 33.2134 | 1.5407 | 1+213.022619799711i | 213.025 | 1.5661 | -0.00828353984932281+0.325814931079143i | -9.7378 | 91.4564 | -0.00407781920819365-0.00207750372717242i | -46.7893 | -153.0028
|  |  |  | 87 | 74131.0241 | 547.187404092767 | 1+8932.86313562856i | 8932.8632 | 1.5707 | 1+0.169027076968175i | 1.0142 | 0.16744 | 1-2.9351970991042i | 3.1009 | -1.2424 | -0.81666404581034+14.0439383964471i | 14.0677 | 1.6289 | -0.00580583131724112+0.0124021055078258i | -37.2695 | 115.0858 | -0.000106860158311346 | 0.0021518988026861i | 0.0021519 | 1.5708 | 1+33.9716188111688i | 33.9863 | 1.5414 | 1+217.984554038332i | 217.9868 | 1.5662 | -0.00791104191079853+0.318409442768324i | -9.9376 | 91.4232 | -0.00390301732902305-0.00194674509098418i | -47.2071 | -153.4909
|  |  |  | 88 | 75857.7575 | 547.187404092767 | 1+9140.93624769178i | 9140.9363 | 1.5707 | 1+0.172964223367233i | 1.0148 | 0.17127 | 1-3.00356662247612i | 3.1657 | -1.2494 | -0.90228078458565+14.3710637451069i | 14.3994 | 1.6335 | -0.00556847827710427+0.0121395071940692i | -37.4866 | 114.6413 | -0.000106860158311346 | 0.00220202296488603i | 0.002202 | 1.5708 | 1+34.762919465902i | 34.7773 | 1.542 | 1+223.06206657287i | 223.0643 | 1.5663 | -0.00755528076453584+0.311171792903031i | -10.1374 | 91.3909 | -0.00373540080172301-0.00182447075442241i | -47.6241 | -153.9679
|  |  |  | 89 | 77624.7117 | 547.187404092767 | 1+9353.85600514811i | 9353.8561 | 1.5707 | 1+0.176993077686972i | 1.0155 | 0.17518 | 1-3.07352867662819i | 3.2321 | -1.2562 | -0.99193251594829+14.7058088219879i | 14.7392 | 1.6381 | -0.00534166859554078+0.0118818469957588i | -37.7029 | 114.207 | -0.000106860158311346 | 0.00225331466880916i | 0.0022533 | 1.5708 | 1+35.5726518806776i | 35.5867 | 1.5427 | 1+228.257849567681i | 228.26 | 1.5664 | -0.00721550562460801+0.30409820971948i | -10.3373 | 91.3592 | -0.00357470555977512-0.00171012539064735i | -48.0402 | -154.4337
|  |  |  | 90 | 79432.8235 | 547.187404092767 | 1+9571.73530087133i | 9571.7354 | 1.5707 | 1+0.181115776079282i | 1.0163 | 0.17917 | 1-3.14512035636757i | 3.3003 | -1.263 | -1.08580940324031+15.0483511133608i | 15.0875 | 1.6428 | -0.00512493506226239+0.0116290867037329i | -37.9183 | 113.7831 | -0.000106860158311346 | 0.00230580110999585i | 0.0023058 | 1.5708 | 1+36.4012453863403i | 36.415 | 1.5433 | 1+233.574657895683i | 233.5768 | 1.5665 | -0.006890999276983+0.297185004068444i | -10.5371 | 91.3283 | -0.00342067425555252-0.00160318987539636i | -48.4554 | -154.8886
|  |  |  | 91 | 81283.0516 | 547.187404092767 | 1+9794.68965734794i | 9794.6897 | 1.5707 | 1+0.18533450445342i | 1.017 | 0.18326 | 1-3.21837962055048i | 3.3702 | -1.2695 | -1.18411057192594+15.3988722396823i | 15.4443 | 1.6475 | -0.00491783064637867+0.0113811841922231i | -38.1328 | 113.3693 | -0.000106860158311346 | 0.00235951011745194i | 0.0023595 | 1.5708 | 1+37.2491393141341i | 37.2626 | 1.544 | 1+239.015310599027i | 239.0174 | 1.5666 | -0.00658107658776267+0.290428567750027i | -10.737 | 91.2981 | -0.00327305640411714-0.0015031789558934i | -48.8698 | -155.3326
|  |  |  | 92 | 83176.3771 | 547.187404092767 | 1+10022.8372879289i | 10022.8373 | 1.5707 | 1+0.189651499635011i | 1.0178 | 0.18743 | 1-3.2933453122085i | 3.4418 | -1.276 | -1.28704453196344+15.7575580518936i | 15.81 | 1.6523 | -0.00471992765338466+0.0111380938175634i | -38.3465 | 112.9655 | -0.000106860158311346 | 0.00241447016840411i | 0.0024145 | 1.5708 | 1+38.116783228643i | 38.1299 | 1.5446 | 1+244.582692383792i | 244.5847 | 1.5667 | -0.00628508307687583+0.283825371872053i | -10.9368 | 91.2686 | -0.00313160848229738-0.00140963906639251i | -49.2834 | -155.7659
|  |  |  | 93 | 85113.8038 | 547.187404092767 | 1+10256.2991595079i | 10256.2992 | 1.5707 | 1+0.194069050552042i | 1.0187 | 0.19169 | 1-3.37005717914363i | 3.5153 | -1.2823 | -1.39482962008262+16.1245987299599i | 16.1848 | 1.6571 | -0.00453081691422658+0.0108997667879027i | -38.5595 | 112.5717 | -0.000106860158311346 | 0.00247071040339885i | 0.0024707 | 1.5708 | 1+39.004637166155i | 39.0175 | 1.5452 | 1+250.279755149494i | 250.2818 | 1.5668 | -0.00600239355442971+0.277371965232539i | -11.1367 | 91.2397 | -0.00299609398829468-0.00132214628152035i | -49.6962 | -156.1886
|  |  |  | 94 | 87096.359 | 547.187404092767 | 1+10495.1990566594i | 10495.1991 | 1.5707 | 1+0.198589499448484i | 1.0195 | 0.19604 | 1-3.44855589500312i | 3.5906 | -1.2886 | -1.50769446290641+16.5001888837071i | 16.5689 | 1.6619 | -0.00435010700550066+0.0106661515057932i | -38.7716 | 112.1877 | -0.000106860158311346 | 0.0025282606417532i | 0.0025283 | 1.5708 | 1+39.9131718785799i | 39.9257 | 1.5457 | 1+256.10951955422i | 256.1115 | 1.5669 | -0.00573241081703174+0.271064972726514i | -11.3366 | 91.2115 | -0.00286628346656112-0.00124030439907136i | -50.1082 | -156.6008
|  |  |  | 95 | 89125.0938 | 547.187404092767 | 1+10739.6636472712i | 10739.6637 | 1.5707 | 1+0.203215243126177i | 1.0204 | 0.20049 | 1-3.52888308084518i | 3.6678 | -1.2947 | -1.62587846189846+16.8845276560063i | 16.9626 | 1.6668 | -0.00417742349984254+0.010437193885418i | -38.983 | 111.8135 | -0.000106860158311346 | 0.00258715139736529i | 0.0025872 | 1.5708 | 1+40.842869083048i | 40.8551 | 1.5463 | 1+262.075076616224i | 262.077 | 1.567 | -0.00547456440150696+0.26490109377752i | -11.5365 | 91.1839 | -0.00274195450223302-0.00116374314437694i | -50.5195 | -157.0026
|  |  |  | 96 | 91201.0839 | 547.187404092767 | 1+10989.822549705i | 10989.8226 | 1.5707 | 1+0.207948734215646i | 1.0214 | 0.20503 | 1-3.61108132720699i | 3.747 | -1.3006 | -1.74963230116587+17.2778188283618i | 17.3662 | 1.6717 | -0.00401240824556963+0.0102128376461098i | -39.1937 | 111.4488 | -0.000106860158311346 | 0.00264741389489326i | 0.0026474 | 1.5708 | 1+41.7942217173233i | 41.8062 | 1.5469 | 1+268.179589352824i | 268.1815 | 1.5671 | -0.00522830939353908+0.258877100793932i | -11.7364 | 91.157 | -0.002622891688983-0.00109211648881458i | -50.93 | -157.3942
|  |  |  | 97 | 93325.4301 | 547.187404092767 | 1+11245.8084015221i | 11245.8084 | 1.5707 | 1+0.212792482476524i | 1.0224 | 0.20967 | 1-3.6951942166868i | 3.8281 | -1.3065 | -1.87921847919367+17.6802709289591i | 17.7799 | 1.6767 | -0.00385471867464591+0.00999302458371317i | -39.4036 | 111.0937 | -0.000106860158311346 | 0.00270908008631097i | 0.0027091 | 1.5708 | 1+42.7677342011651i | 42.7794 | 1.5474 | 1+274.426294457475i | 274.4281 | 1.5672 | -0.00499312528886584+0.252989837650303i | -11.9362 | 91.1307 | -0.00250888657377324-0.00102510107544746i | -51.3399 | -157.7757
|  |  |  | 98 | 95499.2586 | 547.187404092767 | 1+11507.7569298096i | 11507.757 | 1.5707 | 1+0.217749056128253i | 1.0234 | 0.2144 | 1-3.78126634705198i | 3.9113 | -1.3123 | -2.01491186563939+18.092097343229i | 18.204 | 1.6817 | -0.00370402713805015+0.0097776948212462i | -39.6129 | 110.7479 | -0.000106860158311346 | 0.00277218266784937i | 0.0027722 | 1.5708 | 1+43.7639227037782i | 43.7753 | 1.548 | 1+280.818504015909i | 280.8203 | 1.5672 | -0.00476851490475692+0.247236218193807i | -12.1361 | 91.1049 | -0.00239973758164267-0.000962394745188026i | -51.749 | -158.1472
|  |  |  | 99 | 97723.7221 | 547.187404092767 | 1+11775.8070231445i | 11775.8071 | 1.5707 | 1+0.222821083211789i | 1.0245 | 0.21924 | 1-3.86934335488533i | 3.9965 | -1.3179 | -2.1570002843684+18.5135164269875i | 18.6387 | 1.6868 | -0.00356002026764082+0.00956678704022789i | -39.8214 | 110.4114 | -0.000106860158311346 | 0.00283675509733242i | 0.0028368 | 1.5708 | 1+44.7833154174928i | 44.7945 | 1.5485 | 1+287.359607262245i | 287.3613 | 1.5673 | -0.00455400333959555+0.241613224775826i | -12.336 | 91.0798 | -0.00229524992334518-0.000903715157262395i | -52.1575 | -158.5088
|  |  |  | 100 | 100000 | 547.187404092767 | 1+12050.1008052342i | 12050.1008 | 1.5707 | 1+0.22801125298303i | 1.0257 | 0.22418 | 1-3.95947193978226i | 4.0838 | -1.3234 | -2.30578512396695+18.9447516222109i | 19.0846 | 1.6919 | -0.00342239836362552+0.00936023869395135i | -40.0293 | 110.084 | -0.000106860158311346 | 0.00290283161191697i | 0.0029028 | 1.5708 | 1+45.826452837819i | 45.8374 | 1.549 | 1+294.053072376004i | 294.0548 | 1.5674 | -0.00434913697847786+0.236117906808722i | -12.5359 | 91.0552 | -0.00219523548836747-0.000848798498116096i | -52.5653 | -158.8608
|  |  |  | 1 | 102329.2992 | 547.187404092767 | 1+12330.7837102728i | 12330.7838 | 1.5707 | 1+0.233322317338689i | 1.0269 | 0.22922 | 1-4.05169988911147i | 4.1733 | -1.3288 | -2.46158197702778+19.3860315755079i | 19.5417 | 1.6971 | -0.00329087480675893+0.00915798620390273i | -40.2366 | 109.7656 | -0.000106860158311346 | 0.00297044724624568i | 0.0029704 | 1.5708 | 1+46.8938880500246i | 46.9045 | 1.5495 | 1+300.902448320991i | 300.9041 | 1.5675 | -0.0041534825428289+0.230747379347754i | -12.7359 | 91.0312 | -0.00209951272559293-0.000797398273246547i | -52.9724 | -159.2031
|  |  |  | 2 | 104712.8548 | 547.187404092767 | 1+12618.0045600519i | 12618.0046 | 1.5707 | 1+0.238757092275387i | 1.0281 | 0.23437 | 1-4.14607610335247i | 4.265 | -1.3341 | -2.62472130956426+19.8375902593506i | 20.0105 | 1.7023 | -0.00316517549441202+0.00895996514045281i | -40.4432 | 109.4562 | -0.000106860158311346 | 0.00303963785102287i | 0.0030396 | 1.5708 | 1+47.9861870223884i | 47.9966 | 1.55 | 1+307.911366726992i | 307.913 | 1.5675 | -0.00396662618211908+0.22549882169805i | -12.9358 | 91.0078 | -0.00200790651364058-0.000749284176774448i | -53.3789 | -159.5361
|  |  |  | 3 | 107151.9305 | 547.187404092767 | 1+12911.9156428677i | 12911.9157 | 1.5707 | 1+0.244318459382733i | 1.0294 | 0.23962 | 1-4.24265062202329i | 4.3589 | -1.3393 | -2.79554916197319+20.2996670961305i | 20.4913 | 1.7076 | -0.00304503829967261+0.00876611038887263i | -40.6491 | 109.1554 | -0.000106860158311346 | 0.00311044011202304i | 0.0031104 | 1.5708 | 1+49.1039289062838i | 49.1141 | 1.5504 | 1+315.08354381532i | 315.0851 | 1.5676 | -0.00378817260584555+0.220369476046596i | -13.1357 | 90.9848 | -0.00192024802269191-0.000704241033875616i | -53.7848 | -159.8597
|  |  |  | 4 | 109647.8196 | 547.187404092767 | 1+13212.6727942668i | 13212.6728 | 1.5707 | 1+0.250009367371181i | 1.0308 | 0.24499 | 1-4.34147465021201i | 4.4552 | -1.3444 | -2.97442788303279+20.7725070851025i | 20.9844 | 1.713 | -0.0029302125526581+0.00857635630166142i | -40.8545 | 108.8633 | -0.000106860158311346 | 0.00318289156954214i | 0.0031829 | 1.5708 | 1+50.2477063432525i | 50.2577 | 1.5509 | 1+322.422782369203i | 322.4243 | 1.5677 | -0.0036177442540203+0.215356646119072i | -13.3356 | 90.9624 | -0.00183637456942253-0.000662067811487219i | -54.1901 | -160.1743
|  |  |  | 5 | 112201.8454 | 547.187404092767 | 1+13520.4354796717i | 13520.4355 | 1.5707 | 1+0.255832833635474i | 1.0322 | 0.25046 | 1-4.44260058572649i | 4.5538 | -1.3494 | -3.16173689849314+21.2563609322877i | 21.4902 | 1.7185 | -0.00282045854324207+0.00839063683811156i | -41.0592 | 108.5797 | -0.000106860158311346 | 0.00325703063830196i | 0.003257 | 1.5708 | 1+51.4181257792315i | 51.4278 | 1.5514 | 1+329.932973750068i | 329.9345 | 1.5678 | -0.00345498050448026+0.210457695861395i | -13.5355 | 90.9405 | -0.0017561294664781-0.000622576692979162i | -54.5947 | -160.4797
|  |  |  | 6 | 114815.3621 | 547.187404092767 | 1+13835.3668789321i | 13835.3669 | 1.5707 | 1+0.261791945854508i | 1.0337 | 0.25605 | 1-4.54608204687628i | 4.6548 | -1.3543 | -3.35787351588895+21.7514851834004i | 22.0091 | 1.724 | -0.00271554704441643+0.00820888569197427i | -41.2633 | 108.3045 | -0.000106860158311346 | 0.0033328966278181i | 0.0033329 | 1.5708 | 1+52.6158077860979i | 52.6253 | 1.5518 | 1+337.618099960794i | 337.6196 | 1.5678 | -0.00329953691540808+0.205670048145812i | -13.7355 | 90.9191 | -0.00167936186777324-0.000585592212742379i | -54.9988 | -160.7764
|  |  |  | 7 | 117489.7555 | 547.187404092767 | 1+14157.6339728445i | 14157.634 | 1.5707 | 1+0.267889863628461i | 1.0353 | 0.26174 | 1-4.65197390090185i | 4.7582 | -1.3591 | -3.56325376728228+22.2581423598723i | 22.5416 | 1.7295 | -0.00261525885553414+0.00803103640803853i | -41.4668 | 108.0375 | -0.000106860158311346 | 0.00341052976324242i | 0.0034105 | 1.5708 | 1+53.8413873907052i | 53.8507 | 1.5522 | 1+345.482235757024i | 345.4837 | 1.5679 | -0.00315108450151914+0.200991183501331i | -13.9354 | 90.8982 | -0.00160592661074681-0.000550950446892649i | -55.4022 | -161.0643
|  |  |  | 8 | 120226.4435 | 547.187404092767 | 1+14487.4076316877i | 14487.4077 | 1.5707 | 1+0.274129820154051i | 1.0369 | 0.26756 | 1-4.76033229306583i | 4.8642 | -1.3637 | -3.77831329172209+22.7766010980447i | 23.0879 | 1.7352 | -0.0025193843646979+0.00785702248837925i | -41.6698 | 107.7786 | -0.000106860158311346 | 0.00348997120669091i | 0.00349 | 1.5708 | 1+55.095514411582i | 55.1046 | 1.5526 | 1+353.52955080765i | 353.531 | 1.568 | -0.00300930904243719+0.196418638868278i | -14.1353 | 90.8778 | -0.00153568405657484-0.000518498256520895i | -55.8051 | -161.3436
|  |  |  | 9 | 123026.8771 | 547.187404092767 | 1+14824.8627058208i | 14824.8627 | 1.5707 | 1+0.280515123938824i | 1.0386 | 0.27349 | 1-4.87121467642203i | 4.9728 | -1.3683 | -4.00350825929327+23.3071362916033i | 23.6485 | 1.7409 | -0.0024277231295834+0.00768677748898544i | -41.8722 | 107.5277 | -0.000106860158311346 | 0.00357126307906842i | 0.0035713 | 1.5708 | 1+56.3788538034751i | 56.3877 | 1.5531 | 1+361.764311905631i | 361.7657 | 1.568 | -0.00287391042184365+0.191950006376753i | -14.3353 | 90.8578 | -0.00146849992922398-0.000488092580140513i | -56.2074 | -161.6145
|  |  |  | 10 | 125892.5412 | 547.187404092767 | 1+15170.1781183907i | 15170.1782 | 1.5707 | 1+0.287049160555366i | 1.0404 | 0.27953 | 1-4.98467984227783i | 5.084 | -1.3728 | -4.23931633871445+23.8500292373301i | 24.2239 | 1.7467 | -0.00234008347600775+0.00752023510743371i | -42.074 | 107.2847 | -0.000106860158311346 | 0.0036544484824017i | 0.0036544 | 1.5708 | 1+57.6920860099173i | 57.7008 | 1.5535 | 1+370.190885230302i | 370.1922 | 1.5681 | -0.00274460199604713+0.187582932148728i | -14.5352 | 90.8383 | -0.00140424515412105-0.000459599772188928i | -56.6092 | -161.8771
|  |  |  | 11 | 128824.9552 | 547.187404092767 | 1+15523.5369602001i | 15523.537 | 1.5707 | 1+0.293735394436379i | 1.0422 | 0.2857 | 1-5.10078795136605i | 5.1979 | -1.3772 | -4.48623771053743+24.405567784251i | 24.8145 | 1.7526 | -0.00225628211357594+0.00735732926222649i | -42.2752 | 107.0493 | -0.000106860158311346 | 0.0037395715226927i | 0.0037396 | 1.5708 | 1+59.0359073240069i | 59.0444 | 1.5539 | 1+378.813738662377i | 378.8151 | 1.5682 | -0.00262110999067691+0.183315115123528i | -14.7351 | 90.8192 | -0.00134279569711707-0.000432894984635252i | -57.0104 | -162.1315
|  |  |  | 12 | 131825.6739 | 547.187404092767 | 1+15885.126586784i | 15885.1266 | 1.5707 | 1+0.300577370711569i | 1.0442 | 0.29199 | 1-5.21960056574297i | 5.3145 | -1.3815 | -4.74479612809712+24.9740464862569i | 25.4208 | 1.7585 | -0.00217614376776053+0.00719799416438015i | -42.4759 | 106.8215 | -0.000106860158311346 | 0.0038266773333041i | 0.0038267 | 1.5708 | 1+60.4110302575922i | 60.4193 | 1.5542 | 1+387.637444152882i | 387.6387 | 1.5682 | -0.00250317292426079+0.17914430590643i | -14.9351 | 90.8005 | -0.00128403240433766-0.000407861588929327i | -57.411 | -162.378
|  |  |  | 13 | 134896.2883 | 547.187404092767 | 1+16255.1387177487i | 16255.1387 | 1.5707 | 1+0.307578717087323i | 1.0462 | 0.2984 | 1-5.34118068142944i | 5.434 | -1.3857 | -5.01554002846277+25.5557667582805i | 26.0433 | 1.7646 | -0.0020995008277911+0.00704216438180597i | -42.6761 | 106.601 | -0.000106860158311346 | 0.00391581209888969i | 0.0039158 | 1.5708 | 1+61.8181839190547i | 61.8263 | 1.5546 | 1+396.666680147267i | 396.6679 | 1.5683 | -0.0023905410575009+0.175068305640076i | -15.135 | 90.7823 | -0.00122784084343257-0.000384390635699702i | -57.8111 | -162.6166
|  |  |  | 14 | 138038.4265 | 547.187404092767 | 1+16633.7695384238i | 16633.7696 | 1.5707 | 1+0.314743145770163i | 1.0484 | 0.30493 | 1-5.46559276181209i | 5.5563 | -1.3898 | -5.29904369574629+26.1510370361099i | 26.6825 | 1.7707 | -0.00202619300975317+0.00688977489699573i | -42.8757 | 106.3879 | -0.000106860158311346 | 0.00400702307988202i | 0.004007 | 1.5708 | 1+63.2581143998915i | 63.266 | 1.555 | 1+405.90623406597i | 405.9075 | 1.5683 | -0.00228297586711221+0.171084964898423i | -15.335 | 90.7645 | -0.00117411114666717-0.000362380349770728i | -58.2106 | -162.8476
|  |  |  | 15 | 141253.7545 | 547.187404092767 | 1+17021.2198038822i | 17021.2198 | 1.5707 | 1+0.322074455435008i | 1.0506 | 0.31158 | 1-5.59290277182273i | 5.6816 | -1.3939 | -5.59590847923601+26.7601729399258i | 27.339 | 1.7769 | -0.00195606703431641+0.00674076115849058i | -43.0747 | 106.1819 | -0.000106860158311346 | 0.00410035863755052i | 0.0041004 | 1.5708 | 1+64.7315851703034i | 64.7393 | 1.5553 | 1+415.361004842779i | 415.3622 | 1.5684 | -0.00218024954313825+0.167192182602919i | -15.5349 | 90.7471 | -0.0011227378562351-0.000341735658221183i | -58.6096 | -163.071
|  |  |  | 16 | 144543.9771 | 547.187404092767 | 1+17417.6949453831i | 17417.695 | 1.5707 | 1+0.329576533239284i | 1.0529 | 0.31837 | 1-5.72317821291381i | 5.8099 | -1.3978 | -5.90676406893901+27.3834974416471i | 28.0133 | 1.7832 | -0.00188897631853356+0.00659505912658154i | -43.2732 | 105.9829 | -0.000106860158311346 | 0.0041958682596433i | 0.0041959 | 1.5708 | 1+66.2393774839962i | 66.2469 | 1.5557 | 1+425.036005522308i | 425.0372 | 1.5684 | -0.0020821445087049+0.163387904960597i | -15.7349 | 90.7301 | -0.00107361977211471-0.000322367749350376i | -59.0081 | -163.287
|  |  |  | 17 | 147910.8388 | 547.187404092767 | 1+17823.4051792944i | 17823.4052 | 1.5707 | 1+0.337253356883943i | 1.0553 | 0.32527 | 1-5.85648815884858i | 5.9413 | -1.4017 | -6.2322698312382+28.0213410361754i | 28.706 | 1.7896 | -0.00182478068117266+0.00645260531366288i | -43.4712 | 105.7908 | -0.000106860158311346 | 0.00429360258662623i | 0.0042936 | 1.5708 | 1+67.7822907924127i | 67.7897 | 1.556 | 1+434.936365917981i | 434.9375 | 1.5685 | -0.00198845296121902+0.159670124423756i | -15.9349 | 90.7135 | -0.00102665980274089-0.000304193660552435i | -59.406 | -163.4957
|  |  |  | 18 | 151356.1248 | 547.187404092767 | 1+18238.5656185524i | 18238.5656 | 1.5707 | 1+0.3451089967225i | 1.0579 | 0.33231 | 1-5.99290329232497i | 6.0758 | -1.4055 | -6.57311620749679+28.6740419166274i | 29.4178 | 1.7961 | -0.00176334606106435+0.00631333681963383i | -43.6686 | 105.6053 | -0.000106860158311346 | 0.00439361343853314i | 0.0043936 | 1.5708 | 1+69.3611431686123i | 69.3684 | 1.5564 | 1+445.067335331928i | 445.0685 | 1.5685 | -0.00189897643406152+0.156036878670947i | -16.1348 | 90.6973 | -0.00098176481871897-0.000287135893225968i | -59.8034 | -163.6974
|  |  |  | 19 | 154881.6619 | 547.187404092767 | 1+18663.3963867174i | 18663.3964 | 1.5707 | 1+0.353147617919176i | 1.0605 | 0.33948 | 1-6.13249594245241i | 6.2135 | -1.4092 | -6.93002617857688+29.3419461536495i | 30.1492 | 1.8027 | -0.00170454424796678+0.00617719136272033i | -43.8655 | 105.4264 | -0.000106860158311346 | 0.00449595384244152i | 0.004496 | 1.5708 | 1+70.9767717410232i | 70.9838 | 1.5567 | 1+455.434285338231i | 455.4354 | 1.5686 | -0.00181352537786639+0.152486249608893i | -16.3348 | 90.6814 | -0.000938845509766286-0.000271122052965096i | -60.2002 | -163.8922
|  |  |  | 20 | 158489.3192 | 547.187404092767 | 1+19098.1227346859i | 19098.1228 | 1.5707 | 1+0.361373482657334i | 1.0633 | 0.34677 | 1-6.2753401231017i | 6.3545 | -1.4128 | -7.30375679837881+30.0254078789087i | 30.901 | 1.8094 | -0.00164825262546935+0.00604410730606657i | -44.0618 | 105.2539 | -0.000106860158311346 | 0.00460067806058813i | 0.0046007 | 1.5708 | 1+72.6300331372996i | 72.6369 | 1.557 | 1+466.042712631005i | 466.0438 | 1.5687 | -0.00173191876051597+0.149016362395051i | -16.5347 | 90.6659 | -0.000897816245031271-0.000256084513389483i | -60.5966 | -164.0802
|  |  |  | 21 | 162181.0097 | 547.187404092767 | 1+19542.9751601217i | 19542.9752 | 1.5707 | 1+0.369790952399339i | 1.0662 | 0.3542 | 1-6.4215115721482i | 6.4989 | -1.4163 | -7.69510079965413+30.7247894728585i | 31.6738 | 1.8162 | -0.00159435392547458+0.00591402368042546i | -44.2576 | 105.0876 | -0.000106860158311346 | 0.00470784161913965i | 0.0047078 | 1.5708 | 1+74.3218039385174i | 74.3285 | 1.5573 | 1+476.898241938819i | 476.8993 | 1.5687 | -0.00165398368502202+0.145625384480459i | -16.7347 | 90.6507 | -0.000858594936907611-0.000241960102075422i | -60.9923 | -164.2617
|  |  |  | 22 | 165958.6907 | 547.187404092767 | 1+19998.1895296695i | 19998.1896 | 1.5707 | 1+0.378404490199071i | 1.0692 | 0.36175 | 1-6.57108779162904i | 6.6467 | -1.4198 | -8.10488827549809+31.4404617568777i | 32.4683 | 1.8231 | -0.00154273599381611+0.00578688020325909i | -44.4529 | 104.9274 | -0.000106860158311346 | 0.00481750133763327i | 0.0048175 | 1.5708 | 1+76.0529811439492i | 76.0596 | 1.5576 | 1+488.006629007007i | 488.0077 | 1.5687 | -0.00157955502449766+0.142311524672555i | -16.9347 | 90.6359 | -0.00082110290843272-0.000228689807148424i | -61.3876 | -164.4367
|  |  |  | 23 | 169824.3652 | 547.187404092767 | 1+20464.0072040131i | 20464.0072 | 1.5707 | 1+0.387218663068279i | 1.0724 | 0.36944 | 1-6.72414808883559i | 6.7981 | -1.4232 | -8.5339884400879+32.1728041898839i | 33.2854 | 1.8301 | -0.00149329156658779+0.00566261729454397i | -44.6477 | 104.7732 | -0.000106860158311346 | 0.00492971535910329i | 0.0049297 | 1.5708 | 1+77.8244826466633i | 77.8309 | 1.5579 | 1+499.373763649422i | 499.3748 | 1.5688 | -0.00150847507346048+0.139073032217626i | -17.1346 | 90.6214 | -0.000785264764334593-0.000216218503189739i | -61.7823 | -164.6054
|  |  |  | 24 | 173780.0829 | 547.187404092767 | 1+20940.6751658495i | 20940.6752 | 1.5707 | 1+0.396238144398094i | 1.0756 | 0.37726 | 1-6.88077361836351i | 6.9531 | -1.4265 | -8.98331147240342+32.9222050695292i | 34.1258 | 1.8372 | -0.00144591805677465+0.00554117608955752i | -44.8419 | 104.6247 | -0.000106860158311346 | 0.0050445431809092i | 0.0050445 | 1.5708 | 1+79.637247720206i | 79.6435 | 1.5582 | 1+511.005672871321i | 511.0067 | 1.5688 | -0.0014405932147402+0.135908195902557i | -17.3346 | 90.6073 | -0.000751008265768488-0.000204494695195471i | -62.1765 | -164.768
|  |  |  | 25 | 177827.941 | 547.187404092767 | 1+21428.4461508415i | 21428.4462 | 1.5707 | 1+0.405467716436901i | 1.0791 | 0.38521 | 1-7.04104742514169i | 7.1117 | -1.4297 | -9.4538104468378+33.6890617380793i | 34.9904 | 1.8444 | -0.00140051735079333+0.00542249844891139i | -45.0356 | 104.4818 | -0.000106860158311346 | 0.00516204568628205i | 0.005162 | 1.5708 | 1+81.4922375166136i | 81.4984 | 1.5585 | 1+522.908524064936i | 522.9095 | 1.5689 | -0.00137576560129671+0.132815343175541i | -17.5346 | 90.5935 | -0.000718264208765764-0.000193470279408013i | -62.5701 | -164.9247
|  |  |  | 26 | 181970.0859 | 547.187404092767 | 1+21927.5787816215i | 21927.5788 | 1.5708 | 1+0.414912272825957i | 1.0827 | 0.3933 | 1-7.20505448846389i | 7.2741 | -1.4329 | -9.9464833547964+34.4737807930899i | 35.88 | 1.8517 | -0.00135699561456368+0.00530652696608202i | -45.2287 | 104.3444 | -0.000106860158311346 | 0.00528228517660552i | 0.0052823 | 1.5708 | 1+83.3904355760288i | 83.3964 | 1.5588 | 1+535.088628279517i | 535.0896 | 1.5689 | -0.00131385485228429+0.129792839285419i | -17.7345 | 90.58 | -0.000686966306399703-0.000183100319915246i | -62.9632 | -165.0756
|  |  |  | 27 | 186208.7137 | 547.187404092767 | 1+22438.3377049174i | 22438.3377 | 1.5708 | 1+0.424576821194082i | 1.0864 | 0.40151 | 1-7.37288176704609i | 7.4404 | -1.436 | -10.4623752215713+35.2767783029918i | 36.7955 | 1.8591 | -0.00131526310874749+0.0051932049726769i | -45.4213 | 104.2122 | -0.000106860158311346 | 0.00540532540444892i | 0.0054053 | 1.5708 | 1+85.33284834819i | 85.3387 | 1.5591 | 1+547.552443567551i | 547.5534 | 1.569 | -0.00125472976272752+0.126839086439329i | -17.9345 | 90.5668 | -0.000657051074658156-0.000173342839984046i | -63.3558 | -165.221
|  |  |  | 28 | 190546.0718 | 547.187404092767 | 1+22960.9937318712i | 22960.9938 | 1.5708 | 1+0.434466485812747i | 1.0903 | 0.40986 | 1-7.54461824513286i | 7.6106 | -1.439 | -11.0025803229787+36.0984800276935i | 37.738 | 1.8666 | -0.00127523401280415+0.00508247654166629i | -45.6133 | 104.0852 | -0.000106860158311346 | 0.00553123160736972i | 0.0055312 | 1.5708 | 1+87.3205057260598i | 87.3262 | 1.5593 | 1+560.306578408883i | 560.3075 | 1.569 | -0.00119826502620211+0.123952522978306i | -18.1345 | 90.5539 | -0.000628457721999825-0.000164158627161195i | -63.7478 | -165.3609
|  |  |  | 29 | 194984.46 | 547.187404092767 | 1+23495.8239816259i | 23495.824 | 1.5708 | 1+0.444586510313027i | 1.0944 | 0.41834 | 1-7.72035497967793i | 7.7848 | -1.442 | -11.5682445064648+36.9393216443253i | 38.7084 | 1.8743 | -0.0012368262575243+0.00497428648879779i | -45.8049 | 103.9631 | -0.000106860158311346 | 0.00566007054250325i | 0.0056601 | 1.5708 | 1+89.3544615918879i | 89.3601 | 1.5596 | 1+573.357795214613i | 573.3587 | 1.5691 | -0.00114434096994092+0.121131622570546i | -18.3345 | 90.5413 | -0.000601128042559637-0.000155511051237129i | -64.1393 | -165.4956
|  |  |  | 30 | 199526.2315 | 547.187404092767 | 1+24043.11202826i | 24043.112 | 1.5708 | 1+0.454942260465876i | 1.0986 | 0.42696 | 1-7.90018514862427i | 7.9632 | -1.4449 | -12.1605676216032+37.7997489782429i | 39.7077 | 1.882 | -0.00119996136571495+0.00486858037240322i | -45.9958 | 103.8458 | -0.000106860158311346 | 0.0057919105219583i | 0.0057919 | 1.5708 | 1+91.4357943759989i | 91.4413 | 1.5599 | 1+586.713013912658i | 586.7139 | 1.5691 | -0.0010928433018106+0.11837489342196i | -18.5344 | 90.5289 | -0.000575006312958524-0.000147365894226284i | -64.5303 | -165.6253
|  |  |  | 31 | 204173.7945 | 547.187404092767 | 1+24603.1480511394i | 24603.1481 | 1.5708 | 1+0.465539227027095i | 1.1031 | 0.4357 | 1-8.08420410030767i | 8.1458 | -1.4477 | -12.780806065135+38.6802182394075i | 40.7371 | 1.8899 | -0.00116456430071984+0.00476530449180096i | -46.1863 | 103.733 | -0.000106860158311346 | 0.00592682144903709i | 0.0059268 | 1.5708 | 1+93.5656076285833i | 93.571 | 1.5601 | 1+600.379315616742i | 600.3801 | 1.5691 | -0.00104366286862942+0.115680877503731i | -18.7344 | 90.5169 | -0.000550039192665213-0.000139691191572596i | -64.9207 | -165.7501
|  |  |  | 32 | 208929.6131 | 547.187404092767 | 1+25176.228988777i | 25176.229 | 1.5708 | 1+0.476383028648628i | 1.1077 | 0.44458 | 1-8.27250940401223i | 8.3327 | -1.4505 | -13.430275445956+39.5811962642761i | 41.7976 | 1.8979 | -0.00113056332246754+0.00466440588448541i | -46.3761 | 103.6247 | -0.000106860158311346 | 0.00606487485529893i | 0.0060649 | 1.5708 | 1+95.7450306048205i | 95.7503 | 1.5604 | 1+614.36394638093i | 614.3648 | 1.5692 | -0.000996695425319753+0.113048149796536i | -18.9344 | 90.5051 | -0.000526175627849613-0.000132457083839681i | -65.3105 | -165.8702
|  |  |  | 33 | 213796.209 | 547.187404092767 | 1+25762.658696271i | 25762.6587 | 1.5708 | 1+0.487479414857622i | 1.1125 | 0.45358 | 1-8.46520090170233i | 8.5241 | -1.4532 | -14.1103533756984+40.5031607633228i | 42.8907 | 1.906 | -0.00109788985074989+0.00456583232229291i | -46.5655 | 103.5205 | -0.000106860158311346 | 0.00620614393848714i | 0.0062061 | 1.5708 | 1+97.9752188636189i | 97.9803 | 1.5606 | 1+628.674321041553i | 628.6751 | 1.5692 | -0.00095184141441154+0.110475317551117i | -19.1344 | 90.4936 | -0.000503366758662057-0.00012563567819336i | -65.6999 | -165.9858
|  |  |  | 34 | 218776.1624 | 547.187404092767 | 1+26362.748106415i | 26362.7481 | 1.5708 | 1+0.498834269104927i | 1.1175 | 0.46271 | 1-8.66238076096072i | 8.7199 | -1.4559 | -14.8224823908311+41.4466005743291i | 44.0173 | 1.9143 | -0.00106647833543907+0.00446953230672314i | -46.7543 | 103.4204 | -0.000106860158311346 | 0.00635070360133957i | 0.0063507 | 1.5708 | 1+100.257354880314i | 100.2623 | 1.5608 | 1+643.318027148683i | 643.3188 | 1.5692 | -0.000909005755433975+0.107961019564888i | -19.3344 | 90.4824 | -0.000481565829867076-0.000119200919028776i | -66.0886 | -166.0971
|  |  |  | 35 | 223872.1139 | 547.187404092767 | 1+26976.8153945573i | 26976.8154 | 1.5708 | 1+0.510453611884565i | 1.1227 | 0.47198 | 1-8.86415352915876i | 8.9204 | -1.4585 | -15.568173012472+42.4120159215705i | 45.1791 | 1.9226 | -0.00103626613336006+0.00437545506359179i | -46.9425 | 103.3242 | -0.000106860158311346 | 0.00649863049130293i | 0.0064986 | 1.5708 | 1+102.592648673631i | 102.5975 | 1.561 | 1+658.302828989129i | 658.3036 | 1.5693 | -0.000868097643753799+0.105503925474255i | -19.5343 | 90.4714 | -0.000460728104756468-0.000113128467136569i | -66.4769 | -166.2044
|  |  |  | 36 | 229086.7653 | 547.187404092767 | 1+27605.186147302i | 27605.1862 | 1.5708 | 1+0.522343603925875i | 1.1282 | 0.48136 | 1-9.07062618888886i | 9.1256 | -1.461 | -16.3490069504059+43.3999186810428i | 46.3772 | 1.9311 | -0.00100719339153912+0.00428355053718272i | -47.1302 | 103.2316 | -0.000106860158311346 | 0.00665000304117233i | 0.00665 | 1.5708 | 1+104.982338447248i | 104.9871 | 1.5613 | 1+673.636671703171i | 673.6374 | 1.5693 | -0.000829030358437876+0.103102735062369i | -19.7343 | 90.4607 | -0.000440810782263014-0.000107395586841654i | -66.8645 | -166.3077
|  |  |  | 37 | 234422.8815 | 547.187404092767 | 1+28248.1935351399i | 28248.1936 | 1.5708 | 1+0.534510549460022i | 1.1339 | 0.49087 | 1-9.28190821468826i | 9.3356 | -1.4635 | -17.1666404581035+44.4108326518658i | 47.6132 | 1.9396 | -0.000979202936554806+0.00419376938406282i | -47.3174 | 103.1425 | -0.000106860158311346 | 0.00680490151067735i | 0.0068049 | 1.5708 | 1+107.427691246315i | 107.4323 | 1.5615 | 1+689.327685497186i | 689.3284 | 1.5693 | -0.000791721078736127+0.100756177581965i | -19.9343 | 90.4502 | -0.000421772917193211-0.000101981040585018i | -67.2517 | -166.4073
|  |  |  | 38 | 239883.2919 | 547.187404092767 | 1+28906.1784890991i | 28906.1785 | 1.5708 | 1+0.546960899562575i | 1.1398 | 0.50051 | 1-9.49811163108364i | 9.5506 | -1.4659 | -18.0228078458565+45.4452938340074i | 48.8886 | 1.9484 | -0.000952240169721123+0.00410606296671653i | -47.504 | 103.0567 | -0.000106860158311346 | 0.00696340802903684i | 0.0069634 | 1.5708 | 1+109.930003629254i | 109.9346 | 1.5617 | 1+705.384189954381i | 705.3849 | 1.5694 | -0.000756090708799711+0.098463011093031i | -20.1343 | 90.44 | -0.000403575343495622-0.0000968649904533616i | -67.6383 | -166.5033
|  |  |  | 39 | 245470.8916 | 547.187404092767 | 1+29579.4898815117i | 29579.4899 | 1.5708 | 1+0.559701255573959i | 1.146 | 0.51026 | 1-9.71935107198819i | 9.7707 | -1.4683 | -18.9193251594829+46.5038507124795i | 50.2051 | 1.9572 | -0.000926252967835052+0.00402038334715197i | -47.69 | 102.9739 | -0.000106860158311346 | 0.00712560663850493i | 0.0071256 | 1.5708 | 1+112.490602355214i | 112.495 | 1.5619 | 1+721.814698445952i | 721.8154 | 1.5694 | -0.000722063710265608+0.0962220218149714i | -20.3343 | 90.4299 | -0.000386180600479605-0.000092028906193541i | -68.0243 | -166.5961
|  |  |  | 40 | 251188.6432 | 547.187404092767 | 1+30268.4847109905i | 30268.4847 | 1.5708 | 1+0.572738372599574i | 1.1524 | 0.52013 | 1-9.94574384148199i | 9.9959 | -1.4706 | -19.8580940324032+47.5870645481508i | 51.5643 | 1.9661 | -0.000901191589223101+0.00393668328062314i | -47.8756 | 102.8941 | -0.000106860158311346 | 0.00729158333893133i | 0.0072916 | 1.5708 | 1+115.110845087531i | 115.1152 | 1.5621 | 1+738.627922644992i | 738.6286 | 1.5694 | -0.000689567942355803+0.0940320234930072i | -20.5343 | 90.4202 | -0.000369552861898235-0.0000874554792790529i | -68.4098 | -166.6858
|  |  |  | 41 | 257039.5783 | 547.187404092767 | 1+30973.5282917137i | 30973.5283 | 1.5708 | 1+0.586079163091426i | 1.1591 | 0.53012 | 1-10.177409976008i | 10.2264 | -1.4729 | -20.8411057192594+48.6955096753345i | 52.968 | 1.9752 | -0.000877008584822174+0.00385491620960711i | -48.0605 | 102.8169 | -0.000106860158311346 | 0.00746142613335953i | 0.0074614 | 1.5708 | 1+117.792121113586i | 117.7964 | 1.5623 | 1+755.832777145509i | 755.8334 | 1.5695 | -0.000658534509154291+0.0918918567784865i | -20.7342 | 90.4106 | -0.000353657867808353-0.0000831285426239069i | -68.7948 | -166.7725
|  |  |  | 42 | 263026.7992 | 547.187404092767 | 1+31694.9944471202i | 31694.9945 | 1.5708 | 1+0.599730700513224i | 1.1661 | 0.54022 | 1-10.4144723080172i | 10.4624 | -1.4751 | -21.8704453196343+49.8297738063093i | 54.418 | 1.9844 | -0.00085365871403062+0.00377503625816741i | -48.245 | 102.7421 | -0.000106860158311346 | 0.00763522507468729i | 0.0076352 | 1.5708 | 1+120.535852081418i | 120.54 | 1.5625 | 1+773.438384189099i | 773.439 | 1.5695 | -0.000628897613740965+0.0898003886228623i | -20.9342 | 90.4013 | -0.000338462859120626-0.0000790329955657897i | -69.1792 | -166.8566
|  |  |  | 43 | 269153.4804 | 547.187404092767 | 1+32433.2657081156i | 32433.2657 | 1.5708 | 1+0.613700223090812i | 1.1733 | 0.55043 | 1-10.657056531096i | 10.7039 | -1.4772 | -22.9482962008262+50.9904583429315i | 55.9165 | 1.9937 | -0.000831098865065354+0.00369699822682738i | -48.4289 | 102.6697 | -0.000106860158311346 | 0.00781307231341379i | 0.0078131 | 1.5708 | 1+123.343492753505i | 123.3475 | 1.5627 | 1+791.454078501656i | 791.4547 | 1.5695 | -0.000600594418874825+0.0877565116850196i | -21.1342 | 90.3921 | -0.000323936514752182-0.0000751547337651369i | -69.5631 | -166.9382
|  |  |  | 44 | 275422.8703 | 547.187404092767 | 1+33188.7335158945i | 33188.7335 | 1.5708 | 1+0.627995137649964i | 1.1808 | 0.56075 | 1-10.9052912666104i | 10.951 | -1.4794 | -24.0769446290641+52.1781786955057i | 57.4653 | 2.0031 | -0.000809287979559844+0.00362075758806832i | -48.6123 | 102.5993 | -0.000106860158311346 | 0.00799506214649912i | 0.0079951 | 1.5708 | 1+126.216531778094i | 126.2205 | 1.5629 | 1+809.889412242768i | 809.89 | 1.5696 | -0.000573564913933448+0.0857591437517039i | -21.3342 | 90.3832 | -0.00031004889129488-0.000071480583689973i | -69.9465 | -167.0175
|  |  |  | 45 | 281838.2931 | 547.187404092767 | 1+33961.7984294882i | 33961.7984 | 1.5708 | 1+0.642623023543596i | 1.1887 | 0.57117 | 1-11.1593081319029i | 11.204 | -1.4814 | -25.2587846189847+53.3935646090839i | 59.0667 | 2.0127 | -0.000788186981137209+0.0035462704825583i | -48.7952 | 102.5308 | -0.000106860158311346 | 0.00818129106736168i | 0.0081813 | 1.5708 | 1+129.156492478505i | 129.1604 | 1.5631 | 1+828.754160070404i | 828.7548 | 1.5696 | -0.000547751787828148+0.083807227170764i | -21.5342 | 90.3745 | -0.000296771365112678-0.0000679982413781482i | -70.3293 | -167.0948
|  |  |  | 46 | 288403.1503 | 547.187404092767 | 1+34752.8703381468i | 34752.8704 | 1.5708 | 1+0.657591636670432i | 1.1968 | 0.58169 | 1-11.4192418100779i | 11.4629 | -1.4834 | -26.4963230116588+54.6372604973652i | 60.723 | 2.0223 | -0.000767758707691119+0.00347349371620681i | -48.9775 | 102.4639 | -0.000106860158311346 | 0.00837185781704033i | 0.0083719 | 1.5708 | 1+132.164933660816i | 132.1687 | 1.5632 | 1+848.058324323567i | 848.0589 | 1.5696 | -0.000523100307627194+0.0818997282969507i | -21.7342 | 90.3659 | -0.000284076576782327-0.0000646962151890096i | -70.7117 | -167.1702
|  |  |  | 47 | 295120.9227 | 547.187404092767 | 1+35562.3686786673i | 35562.3687 | 1.5708 | 1+0.672908913587284i | 1.2053 | 0.59231 | 1-11.6852301214121i | 11.7279 | -1.4854 | -27.7921847919367+55.9099257843719i | 62.4366 | 2.0321 | -0.000747967847106179+0.00340238475812923i | -49.1594 | 102.3985 | -0.000106860158311346 | 0.00856686343654822i | 0.0085669 | 1.5708 | 1+135.243450440363i | 135.2471 | 1.5634 | 1+867.812140325664i | 867.8127 | 1.5696 | -0.000499558202631039+0.0800356369500007i | -21.9342 | 90.3576 | -0.000271938377792521-0.0000615637722756941i | -71.0935 | -167.2439
|  |  |  | 48 | 301995.172 | 547.187404092767 | 1+36390.7226577848i | 36390.7227 | 1.5708 | 1+0.688582975717123i | 1.2141 | 0.60302 | 1-11.957414096429i | 11.9992 | -1.4874 | -29.1491186563939+57.2122352540848i | 64.2099 | 2.042 | -0.000728780876148366+0.00333290173959289i | -49.3407 | 102.3343 | -0.000106860158311346 | 0.00876641132044603i | 0.0087664 | 1.5708 | 1+138.393675087493i | 138.3973 | 1.5636 | 1+888.026081811414i | 888.0266 | 1.5697 | -0.000477075553655299+0.0782139658847567i | -22.1342 | 90.3495 | -0.000260331779417783-0.0000585908885272264i | -71.4749 | -167.3162
|  |  |  | 49 | 309029.5433 | 547.187404092767 | 1+37238.3714797436i | 37238.3715 | 1.5708 | 1+0.70462213365516i | 1.2233 | 0.61382 | 1-12.2359380506748i | 12.2767 | -1.4893 | -30.570002843684+58.5448794082228i | 66.0457 | 2.052 | -0.000710166002255482+0.00326500345400231i | -49.5216 | 102.2712 | -0.000106860158311346 | 0.00897060727166308i | 0.0089706 | 1.5708 | 1+141.617277893012i | 141.6208 | 1.5637 | 1+908.710866480155i | 908.7114 | 1.5697 | -0.000455604687287848+0.0764337502730649i | -22.3341 | 90.3415 | -0.000249232903684527-0.0000557682017464708i | -71.8557 | -167.3873
|  |  |  | 50 | 316227.766 | 547.187404092767 | 1+38105.7645791691i | 38105.7646 | 1.5708 | 1+0.721034891575237i | 1.2328 | 0.6247 | 1-12.520949661237i | 12.5608 | -1.4911 | -32.0578512396695+59.9085648323561i | 67.9466 | 2.0621 | -0.000692093107957337+0.00319864935796776i | -49.702 | 102.2089 | -0.000106860158311346 | 0.00917955955759561i | 0.0091796 | 1.5708 | 1+144.915968053795i | 144.9194 | 1.5639 | 1+929.877461678514i | 929.878 | 1.5697 | -0.000435100074896971+0.0746940471971999i | -22.5341 | 90.3337 | -0.000238618936348229-0.000053086967845843i | -72.2361 | -167.4573
|  |  |  | 51 | 323593.6569 | 547.187404092767 | 1+38993.3618593639i | 38993.3619 | 1.5708 | 1+0.737829951738853i | 1.2427 | 0.63567 | 1-12.8126000450439i | 12.8516 | -1.4929 | -33.6158197702777+61.3040145705472i | 69.9157 | 2.0724 | -0.00067453369765651+0.00313379957348415i | -49.8819 | 102.1473 | -0.000106860158311346 | 0.0093933789675114i | 0.0093934 | 1.5708 | 1+148.29149457903i | 148.2949 | 1.5641 | 1+951.537090215438i | 951.5376 | 1.5697 | -0.000415518236177447+0.0729939351545753i | -22.7341 | 90.3262 | -0.000228468081802045-0.000050539019857623i | -72.616 | -167.5266
|  |  |  | 52 | 331131.1215 | 547.187404092767 | 1+39901.6339361548i | 39901.6339 | 1.5708 | 1+0.755016219109218i | 1.253 | 0.6467 | 1-13.1110438389895i | 13.1491 | -1.4947 | -35.2472130956427+62.7319685087184i | 71.956 | 2.0827 | -0.000657460846501659+0.0030704148912326i | -50.0614 | 102.0861 | -0.000106860158311346 | 0.00961217887129184i | 0.0096122 | 1.5708 | 1+151.745647217561i | 151.7489 | 1.5642 | 1+973.70123631268i | 973.7017 | 1.5698 | -0.000396817647031021+0.0713325135734979i | -22.9341 | 90.3187 | -0.000218759519838996-0.0000481167295696709i | -72.9955 | -167.5952
|  |  |  | 53 | 338844.1561 | 547.187404092767 | 1+40831.0623874192i | 40831.0624 | 1.5708 | 1+0.772602806072774i | 1.2637 | 0.65781 | 1-13.4164392819237i | 13.4537 | -1.4964 | -36.955491619732+64.1931837669486i | 74.0707 | 2.0932 | -0.000640849151089008+0.00300845677499779i | -50.2404 | 102.0252 | -0.000106860158311346 | 0.00983607527954209i | 0.0098361 | 1.5708 | 1+155.280257406838i | 155.2835 | 1.5644 | 1+996.381651693873i | 996.3822 | 1.5698 | -0.000378958651586735+0.0697089023397299i | -23.1341 | 90.3115 | -0.000209473364191453-0.0000458129716105726i | -73.3745 | -167.6633
|  |  |  | 54 | 346736.8505 | 547.187404092767 | 1+41782.1400084244i | 41782.14 | 1.5708 | 1+0.790599037270716i | 1.2748 | 0.66898 | 1-13.7289482985528i | 13.7653 | -1.4981 | -38.7442788303281+65.6884351009092i | 76.2633 | 2.1037 | -0.000624674681731745+0.00294788736717691i | -50.419 | 101.9643 | -0.000106860158311346 | 0.0100651869051014i | 0.010065 | 1.5708 | 1+158.897199243969i | 158.9003 | 1.5645 | 1+1019.59036181546i | 1019.5909 | 1.5698 | -0.000361903378175331+0.068122241333625i | -23.3341 | 90.3044 | -0.000200590622773591-0.000043621089820597i | -73.7531 | -167.7313
|  |  |  | 55 | 354813.3892 | 547.187404092767 | 1+42755.3710731138i | 42755.3711 | 1.5708 | 1+0.809014454543031i | 1.2863 | 0.68021 | 1-14.0487365852938i | 14.0843 | -1.4997 | -40.6173689849311+67.2185153126491i | 78.5372 | 2.1143 | -0.000608914936043128+0.00288866949533758i | -50.5972 | 101.9034 | -0.000106860158311346 | 0.0102996352259862i | 0.0103 | 1.5708 | 1+162.598390479391i | 162.6015 | 1.5646 | 1+1043.33967224276i | 1043.3402 | 1.5698 | -0.000345615659080335+0.0665716899776195i | -23.5341 | 90.2975 | -0.000192093159554476-0.0000415348657565015i | -74.1313 | -167.7992
|  |  |  | 56 | 363078.0548 | 547.187404092767 | 1+43751.2716014807i | 43751.2716 | 1.5708 | 1+0.827858821987723i | 1.2982 | 0.6915 | 1-14.3759736981294i | 14.4107 | -1.5013 | -42.5787351588898+68.7842356709506i | 80.8964 | 2.1251 | -0.000593548793587386+0.00283076667976234i | -50.7751 | 101.8421 | -0.000106860158311346 | 0.0105395445497997i | 0.01054 | 1.5708 | 1+166.385793533691i | 166.3888 | 1.5648 | 1+1067.64217517452i | 1067.6426 | 1.5699 | -0.000330060953896161+0.0650564267938375i | -23.7341 | 90.2907 | -0.000183963657991398-0.0000395484891891682i | -74.5091 | -167.8672
|  |  |  | 57 | 371535.2291 | 547.187404092767 | 1+44770.3696331672i | 44770.3696 | 1.5708 | 1+0.847142131137837i | 1.3106 | 0.70283 | 1-14.7108331425083i | 14.7448 | -1.5029 | -44.6325376728229+70.3864263414716i | 83.3445 | 2.1359 | -0.000578556471362094+0.0027741431418991i | -50.9525 | 101.7804 | -0.000106860158311346 | 0.0107850420796409i | 0.010785 | 1.5708 | 1+170.261416538099i | 170.2644 | 1.5649 | 1+1092.51075611946i | 1092.5112 | 1.5699 | -0.000315206276331506+0.0635756489716178i | -23.9341 | 90.2841 | -0.000176185585955413-0.0000376565304633429i | -74.8866 | -167.9356
|  |  |  | 58 | 380189.3963 | 547.187404092767 | 1+45813.205507439i | 45813.2055 | 1.5708 | 1+0.866874606259132i | 1.3234 | 0.71421 | 1-15.0534924653402i | 15.0867 | -1.5045 | -46.783132917221+72.0259368269134i | 85.886 | 2.1468 | -0.000563919479887881+0.00271876381361685i | -51.1296 | 101.718 | -0.000106860158311346 | 0.0110362579815496i | 0.011036 | 1.5708 | 1+174.227314399231i | 174.2302 | 1.5651 | 1+1117.95860072839i | 1117.959 | 1.5699 | -0.000301020124303119+0.0621285719447235i | -24.1341 | 90.2776 | -0.000168743162083073-0.000035853914598371i | -75.2637 | -168.0044
|  |  |  | 59 | 389045.145 | 547.187404092767 | 1+46880.3321496804i | 46880.3322 | 1.5708 | 1+0.887066709771108i | 1.3367 | 0.72562 | 1-15.4041333491338i | 15.4366 | -1.506 | -49.0350825929328+73.7036364174368i | 88.5249 | 2.1579 | -0.000549620579695559+0.00266459434714923i | -51.3064 | 101.6548 | -0.000106860158311346 | 0.0112933254535222i | 0.011293 | 1.5708 | 1+178.285589888629i | 178.2884 | 1.5652 | 1+1143.99920178536i | 1143.9996 | 1.5699 | -0.000287472413172357+0.0607144289780324i | -24.3341 | 90.2713 | -0.000161621323490884-0.0000341358970178914i | -75.6405 | -168.0739
|  |  |  | 60 | 398107.1706 | 547.187404092767 | 1+47972.315364562i | 47972.3154 | 1.5708 | 1+0.907729147794318i | 1.3505 | 0.73707 | 1-15.7629417083268i | 15.7946 | -1.5074 | -51.3931633871443+75.4204146515715i | 91.2661 | 2.1689 | -0.000535643738017085+0.00261160112558954i | -51.4829 | 101.5907 | -0.000106860158311346 | 0.0115563807961351i | 0.011556 | 1.5708 | 1+182.438394757674i | 182.4411 | 1.5653 | 1+1170.64636636174i | 1170.6468 | 1.5699 | -0.000274534411983339+0.0593324707635079i | -24.5341 | 90.2651 | -0.000154805694791337-0.0000324980408049035i | -76.017 | -168.1442
|  |  |  | 61 | 407380.2778 | 547.187404092767 | 1+49089.7341360387i | 49089.7341 | 1.5708 | 1+0.928872875826907i | 1.3648 | 0.74854 | 1-16.1301077878608i | 16.1611 | -1.5089 | -53.862377105374+77.1771817878619i | 94.1141 | 2.1801 | -0.000521974085505382+0.00255975127378549i | -51.6591 | 101.5255 | -0.000106860158311346 | 0.011825563484813i | 0.011826 | 1.5708 | 1+186.687930878478i | 186.6906 | 1.5654 | 1+1197.91422313689i | 1197.9146 | 1.57 | -0.000262178682567892+0.0579819650252399i | -24.7341 | 90.2591 | -0.000148282558351871-0.0000309361953865172i | -76.3932 | -168.2154
|  |  |  | 62 | 416869.3835 | 547.187404092767 | 1+50233.1809343338i | 50233.1809 | 1.5708 | 1+0.950509104553347i | 1.3797 | 0.76003 | 1-16.5058262640513i | 16.5361 | -1.5103 | -56.4479612809715+78.9748692874971i | 97.0742 | 2.1914 | -0.000508597872828543+0.00250901266946688i | -51.8351 | 101.4591 | -0.000106860158311346 | 0.0121010162437803i | 0.012101 | 1.5708 | 1+191.03645141134i | 191.0391 | 1.5656 | 1+1225.81722988943i | 1225.8176 | 1.57 | -0.000250379021388543+0.0566621961333658i | -24.934 | 90.2532 | -0.000142038825740753-0.0000294464765600561i | -76.7691 | -168.2878
|  |  |  | 63 | 426579.5188 | 547.187404092767 | 1+51403.262030075i | 51403.262 | 1.5708 | 1+0.972649305788495i | 1.395 | 0.77153 | 1-16.8902963478073i | 16.9199 | -1.5117 | -59.1554002846279+80.8144303081843i | 100.1516 | 2.2027 | -0.00049550242700676+0.0024593539544267i | -52.0108 | 101.3913 | -0.000106860158311346 | 0.0123828851217359i | 0.012383 | 1.5708 | 1+195.486261999407i | 195.4888 | 1.5657 | 1+1254.37018116286i | 1254.3706 | 1.57 | -0.000239110403996495+0.0553724647266612i | -25.134 | 90.2474 | -0.000136062010306364-0.0000280252477790202i | -77.1448 | -168.3613
|  |  |  | 64 | 436515.8322 | 547.187404092767 | 1+52600.597815747i | 52600.5978 | 1.5708 | 1+0.995305218560105i | 1.4109 | 0.78305 | 1-17.2837218902564i | 17.3126 | -1.513 | -61.9904369574628+82.6968402095262i | 103.3517 | 2.214 | -0.000482676107384381+0.00241074454556587i | -52.1863 | 101.322 | -0.000106860158311346 | 0.01267131956929i | 0.012671 | 1.5708 | 1+200.039721991153i | 200.0422 | 1.5658 | 1+1283.58821610989i | 1283.5886 | 1.57 | -0.000228348931987205+0.054112087343631i | -25.334 | 90.2418 | -0.000130340200839225-0.0000266691026237414i | -77.5203 | -168.4362
|  |  |  | 65 | 446683.5922 | 547.187404092767 | 1+53825.8231346324i | 53825.8231 | 1.5708 | 1+1.01848885533302i | 1.4273 | 0.79456 | 1-17.6863114908289i | 17.7146 | -1.5143 | -64.9590847923602+84.6230970701697i | 106.6806 | 2.2255 | -0.000470108261155464+0.00236315464560323i | -52.3616 | 101.2511 | -0.000106860158311346 | 0.0129664725182045i | 0.012966 | 1.5708 | 1+204.699245691337i | 204.7017 | 1.5659 | 1+1313.48682651941i | 1313.4872 | 1.57 | -0.000218071782341303+0.0528803960619024i | -25.534 | 90.2363 | -0.00012486203626862-0.000025374848387388i | -77.8956 | -168.5126
|  |  |  | 66 | 457088.1896 | 547.187404092767 | 1+55079.5876174125i | 55079.5876 | 1.5708 | 1+1.04221250837833i | 1.4444 | 0.80607 | 1-18.0982786078597i | 18.1259 | -1.5156 | -68.0676406893899+86.5942222169984i | 110.1443 | 2.237 | -0.000457789178387998+0.00231655525324837i | -52.5368 | 101.1786 | -0.000106860158311346 | 0.0132685004624796i | 0.013269 | 1.5708 | 1+209.467303641101i | 209.4697 | 1.566 | 1+1344.0818650304i | 1344.0822 | 1.5701 | -0.000208257159043637+0.051676738145733i | -25.734 | 90.2309 | -0.000119616681348506-0.0000241394907133159i | -78.2708 | -168.5905
|  |  |  | 67 | 467735.1413 | 547.187404092767 | 1+56362.5560266119i | 56362.556 | 1.5708 | 1+1.06648875629089i | 1.462 | 0.81756 | 1-18.5198416717675i | 18.5468 | -1.5169 | -71.3226983123819+88.6112607666568i | 113.7492 | 2.2485 | -0.00044571004651975+0.00227091817263147i | -52.7118 | 101.1042 | -0.000106860158311346 | 0.0135775635413293i | 0.013578 | 1.5708 | 1+214.346423927884i | 214.3488 | 1.5661 | 1+1375.38955353725i | 1375.3899 | 1.5701 | -0.000198884246878145+0.0505004757014652i | -25.934 | 90.2256 | -0.000114593803290063-0.0000229602192246553i | -78.6458 | -168.6701
|  |  |  | 68 | 478630.0923 | 547.187404092767 | 1+57675.4086090634i | 57675.4086 | 1.5708 | 1+1.09133047065868i | 1.4802 | 0.82904 | 1-18.9512242008688i | 18.9776 | -1.5181 | -74.7311620749678+90.6752821796825i | 117.5021 | 2.2601 | -0.000433862904326747+0.00222621602178701i | -52.8868 | 101.028 | -0.000106860158311346 | 0.0138938256240889i | 0.013894 | 1.5708 | 1+219.339193525843i | 219.3415 | 1.5662 | 1+1407.42649179082i | 1407.4268 | 1.5701 | -0.000189933167300767+0.0493509853407493i | -26.134 | 90.2205 | -0.000109783549300959-0.0000218343940914379i | -79.0208 | -168.7515
|  |  |  | 69 | 489778.8194 | 547.187404092767 | 1+59018.8414565838i | 59018.8415 | 1.5708 | 1+1.11675082288749i | 1.499 | 0.8405 | 1-19.3926549198905i | 19.4184 | -1.5193 | -78.3002617857686+92.7873808275492i | 121.4102 | 2.2717 | -0.000422240595393555+0.00218242223999171i | -53.0616 | 100.9499 | -0.000106860158311346 | 0.014217454397101i | 0.014217 | 1.5708 | 1+224.448259667508i | 224.4505 | 1.5663 | 1+1440.20966619984i | 1440.21 | 1.5701 | -0.000181384936296923+0.048227657851355i | -26.334 | 90.2155 | -0.000105176524994011-0.0000207595334845667i | -79.3956 | -168.8346
|  |  |  | 70 | 501187.2336 | 547.187404092767 | 1+60393.5668750511i | 60393.5669 | 1.5708 | 1+1.14276329118453i | 1.5185 | 0.85193 | 1-19.8443678812428i | 19.8695 | -1.5204 | -82.0375679837884+94.9486765729168i | 125.4807 | 2.2834 | -0.000410836721141398+0.00213951109376552i | -53.2365 | 100.8698 | -0.000106860158311346 | 0.0145486214526246i | 0.014549 | 1.5708 | 1+229.676331247372i | 229.6785 | 1.5664 | 1+1473.7564588373i | 1473.7568 | 1.5701 | -0.000173221424134485+0.047129897875416i | -26.534 | 90.2106 | -0.000100763773630566-0.0000197333018694784i | -79.7705 | -168.9196
|  |  |  | 71 | 512861.384 | 547.187404092767 | 1+61800.3137620787i | 61800.3138 | 1.5708 | 1+1.16938166770482i | 1.5387 | 0.86332 | 1-20.306602589117i | 20.3312 | -1.5216 | -85.9510079965413+97.1603153633972i | 129.7216 | 2.2951 | -0.000399645593497559+0.00209745768135586i | -53.4113 | 100.7877 | -0.000106860158311346 | 0.0148875023798162i | 0.014888 | 1.5708 | 1+235.026180258188i | 235.0283 | 1.5665 | 1+1508.0846566567i | 1508.085 | 1.5701 | -0.00016542531692695+0.0460571235949314i | -26.734 | 90.2058 | -0.0000965367561663823-0.0000187534990955659i | -80.1453 | -169.0065
|  |  |  | 72 | 524807.4602 | 547.187404092767 | 1+63239.8279934871i | 63239.828 | 1.5708 | 1+1.19662006586393i | 1.5595 | 0.87467 | 1-20.7796041264737i | 20.8037 | -1.5227 | -90.0488827549809+99.4234698391527i | 134.1411 | 2.3068 | -0.000388662187313058+0.00205623793553991i | -53.5861 | 100.7036 | -0.000106860158311346 | 0.015234276857829i | 0.015234 | 1.5708 | 1+240.500643260718i | 240.5027 | 1.5666 | 1+1543.21246092294i | 1543.2128 | 1.5701 | -0.000157980079925487+0.0450087664243729i | -26.934 | 90.2011 | -0.0000924873320702348-0.0000178180502401617i | -80.5201 | -169.0953
|  |  |  | 73 | 537031.7964 | 547.187404092767 | 1+64712.8728187756i | 64712.8728 | 1.5708 | 1+1.22449292782109i | 1.5809 | 0.88598 | 1-21.2636232849888i | 21.2871 | -1.5238 | -94.3398844008799+101.739339954642i | 138.7476 | 2.3185 | -0.000377882092659717+0.00201582862459728i | -53.7609 | 100.6173 | -0.000106860158311346 | 0.0155891287510813i | 0.015589 | 1.5708 | 1+246.102622887706i | 246.1047 | 1.5667 | 1+1579.15849686278i | 1579.1588 | 1.5702 | -0.000150869922462139+0.0439842707102299i | -27.134 | 90.1965 | -0.0000886077408876978-0.0000169249961683831i | -80.8949 | -169.1862
|  |  |  | 74 | 549540.8739 | 547.187404092767 | 1+66220.2292658087i | 66220.2293 | 1.5708 | 1+1.25301503213667i | 1.6031 | 0.89723 | 1-21.7589166980269i | 21.7819 | -1.5249 | -98.8331147240342+104.109153614854i | 143.5503 | 2.3302 | -0.000367301467157122+0.00197620735132616i | -53.9359 | 100.529 | -0.000106860158311346 | 0.0159522462067439i | 0.015952 | 1.5708 | 1+251.835089382903i | 251.8371 | 1.5668 | 1+1615.94182354029i | 1615.9421 | 1.5702 | -0.00014407976446994+0.0429830934373491i | -27.334 | 90.1921 | -0.0000848905845247511-0.0000160724847722128i | -81.2699 | -169.279
|  |  |  | 75 | 562341.3252 | 547.187404092767 | 1+67762.6965549271i | 67762.6966 | 1.5708 | 1+1.2822015016079i | 1.6261 | 0.90843 | 1-22.2657469767116i | 22.2882 | -1.5259 | -103.538104468377+106.534167326361i | 148.5586 | 2.3419 | -0.000356916988497995+0.00193735254999863i | -54.1109 | 100.4385 | -0.000106860158311346 | 0.0163238217544983i | 0.016324 | 1.5708 | 1+257.701082175922i | 257.703 | 1.5669 | 1+1653.58194396216i | 1653.5822 | 1.5702 | -0.000137595204509061+0.0420047039419061i | -27.534 | 90.1877 | -0.0000813288102277641-0.0000152587628540182i | -81.6449 | -169.3738
|  |  |  | 76 | 575439.9373 | 547.187404092767 | 1+69341.092522704i | 69341.0925 | 1.5708 | 1+1.31206781128722i | 1.6497 | 0.91956 | 1-22.7843828491653i | 22.8063 | -1.5269 | -108.464833547965+109.01566686353i | 153.7824 | 2.3537 | -0.00034672580735488+0.00189924348117622i | -54.286 | 100.346 | -0.000106860158311346 | 0.0167040524086182i | 0.016704 | 1.5708 | 1+263.703711493787i | 263.7056 | 1.567 | 1+1692.09881541846i | 1692.0991 | 1.5702 | -0.000131402489231272+0.0410485836308706i | -27.734 | 90.1834 | -0.0000779156942382807-0.0000144821686212707i | -82.02 | -169.4706
|  |  |  | 77 | 588843.6554 | 547.187404092767 | 1+70956.2540555744i | 70956.2541 | 1.5708 | 1+1.34262979668736i | 1.6741 | 0.93063 | 1-23.3150993029927i | 23.3365 | -1.5279 | -113.623752215713+111.554967950264i | 159.2321 | 2.3654 | -0.000336725500861639+0.00186186022433263i | -54.4613 | 100.2514 | -0.000106860158311346 | 0.0170931397724294i | 0.017093 | 1.5708 | 1+269.846160010018i | 269.848 | 1.5671 | 1+1731.51286006428i | 1731.5131 | 1.5702 | -0.00012548848421805+0.040114225707814i | -27.934 | 90.1792 | -0.0000746448261025796-0.0000137411247605179i | -82.3953 | -169.5694
|  |  |  | 78 | 602559.5861 | 547.187404092767 | 1+72609.0375335621i | 72609.0375 | 1.5708 | 1+1.3739036621775i | 1.6993 | 0.94162 | 1-23.8581777310823i | 23.8791 | -1.5289 | -119.025803229786+114.153416957609i | 164.9186 | 2.3771 | -0.00032691402687046+0.00182518366825912i | -54.6367 | 100.1547 | -0.000106860158311346 | 0.0174912901452025i | 0.017491 | 1.5708 | 1+276.131684532123i | 276.1335 | 1.5672 | 1+1771.84497574778i | 1771.8453 | 1.5702 | -0.000119840646130568+0.0392011349049209i | -28.134 | 90.1752 | -0.0000715100936174749-0.000013034132059771i | -82.7707 | -169.6701
|  |  |  | 79 | 616595.0019 | 547.187404092767 | 1+74300.3192843444i | 74300.3193 | 1.5708 | 1+1.40590598957511i | 1.7253 | 0.95254 | 1-24.4139060808053i | 24.4344 | -1.5299 | -124.682445064649+116.812391617625i | 170.8533 | 2.3888 | -0.000317289679188983+0.00178919549925511i | -54.8124 | 100.0561 | -0.000106860158311346 | 0.0178987146315352i | 0.017899 | 1.5708 | 1+282.563617728401i | 282.5654 | 1.5673 | 1+1813.11654709057i | 1813.1168 | 1.5702 | -0.000114446996112589+0.0383088272210666i | -28.334 | 90.1712 | -0.0000685056683949933-0.0000123597635494263i | -83.1464 | -169.7727
|  |  |  | 80 | 630957.3445 | 547.187404092767 | 1+76030.9960478921i | 76030.9961 | 1.5708 | 1+1.43865374693774i | 1.7521 | 0.96337 | 1-24.9825790066885i | 25.0026 | -1.5308 | -130.605676216032+119.53330175387i | 177.0482 | 2.4004 | -0.000307851044000677+0.00175387818713541i | -54.9882 | 99.9555 | -0.000106860158311346 | 0.0183156292532829i | 0.018316 | 1.5708 | 1+289.145369894971i | 289.1471 | 1.5673 | 1+1855.34945682606i | 1855.3497 | 1.5703 | -0.000109296094389885+0.0374368296658201i | -28.534 | 90.1673 | -0.0000656259920296226-0.0000117166591325877i | -83.5222 | -169.8772
|  |  |  | 81 | 645654.229 | 547.187404092767 | 1+77801.9854519338i | 77801.9855 | 1.5708 | 1+1.47216429755985i | 1.7797 | 0.97412 | 1-25.5644980266447i | 25.584 | -1.5317 | -136.808060651351+122.317590028916i | 183.5158 | 2.4121 | -0.000298596957668661+0.00171921496911282i | -55.1643 | 99.853 | -0.000106860158311346 | 0.0187422550640968i | 0.018742 | 1.5708 | 1+295.880430763951i | 295.8821 | 1.5674 | 1+1898.56609740201i | 1898.5664 | 1.5703 | -0.000104377016012433+0.0365846800092458i | -28.734 | 90.1635 | -0.0000628657628526661-0.0000111035206764022i | -83.8983 | -169.9836
|  |  |  | 82 | 660693.448 | 547.187404092767 | 1+79614.2264984929i | 79614.2265 | 1.5708 | 1+1.50645540917891i | 1.8082 | 0.98477 | 1-26.1599716818406i | 26.1791 | -1.5326 | -143.302754459559+125.16673270926i | 190.2693 | 2.4236 | -0.000289526466114183+0.00168518983164106i | -55.3407 | 99.7486 | -0.000106860158311346 | 0.0191788182666287i | 0.019179 | 1.5708 | 1+302.772371353761i | 302.774 | 1.5675 | 1+1942.7893828533i | 1942.7896 | 1.5703 | -0.000099679327687941+0.0357519265373711i | -28.934 | 90.1597 | -0.0000602199232588658-0.0000105191075365835i | -84.2747 | -170.0916
|  |  |  | 83 | 676082.9754 | 547.187404092767 | 1+81468.6800617606i | 81468.6801 | 1.5708 | 1+1.54154526339621i | 1.8375 | 0.99534 | 1-26.7693157002905i | 26.788 | -1.5335 | -150.103533756984+128.082240448064i | 197.3224 | 2.4352 | -0.000280638785950267+0.00165178749032812i | -55.5173 | 99.6425 | -0.000106860158311346 | 0.0196255503324673i | 0.019626 | 1.5708 | 1+309.82484586253i | 309.8265 | 1.5676 | 1+1988.04276095123i | 1988.043 | 1.5703 | -0.0000951930656576501+0.034938127813191i | -29.134 | 90.1561 | -0.0000576836475909368-9.96223248788847E-06i | -84.6513 | -170.2014
|  |  |  | 84 | 691830.9709 | 547.187404092767 | 1+83366.3293975623i | 83366.3294 | 1.5708 | 1+1.57745246531693i | 1.8677 | 1.0058 | 1-27.3928531642584i | 27.4111 | -1.5343 | -157.224823908311+131.065659086123i | 204.6896 | 2.4467 | -0.000271933267536899+0.00161899336805286i | -55.6943 | 99.5347 | -0.000106860158311346 | 0.020082688124867i | 0.020083 | 1.5708 | 1+317.041593605591i | 317.0432 | 1.5676 | 1+2034.35022563587i | 2034.3505 | 1.5703 | -0.0000909087145675475+0.0341428524430918i | -29.334 | 90.1526 | -0.0000552523305679731-9.43175803386322E-06i | -85.0282 | -170.3128
|  |  |  | 85 | 707945.7844 | 547.187404092767 | 1+85308.1806646947i | 85308.1807 | 1.5708 | 1+1.61419605341482i | 1.8988 | 1.0162 | 1-28.0309146815614i | 28.0487 | -1.5351 | -164.681730124719+134.118570471488i | 212.3861 | 2.4581 | -0.000263409360106125+0.00158679357143777i | -55.8715 | 99.4252 | -0.000106860158311346 | 0.0205504740243363i | 0.02055 | 1.5708 | 1+324.426440998125i | 324.428 | 1.5677 | 1+2081.73632973796i | 2081.7366 | 1.5703 | -0.0000868171872901858+0.0333656788485628i | -29.534 | 90.1491 | -0.0000529215762438063-8.92659306968877E-06i | -85.4055 | -170.4257
|  |  |  | 86 | 724435.9601 | 547.187404092767 | 1+87295.2634584027i | 87295.2635 | 1.5708 | 1+1.65179550962664i | 1.9309 | 1.0264 | 1-28.6838385608615i | 28.7013 | -1.5359 | -172.490069504059+137.242593298186i | 220.4277 | 2.4695 | -0.000255066579086999+0.00155517486584882i | -56.0491 | 99.3142 | -0.000106860158311346 | 0.0210291560571511i | 0.021029 | 1.5708 | 1+331.983303583967i | 331.9848 | 1.5678 | 1+2130.22619799712i | 2130.2264 | 1.5703 | -0.0000829098056543908+0.0326061950430873i | -29.734 | 90.1457 | -0.0000506871874814727-8.44568987256986E-06i | -85.7831 | -170.5401
|  |  |  | 87 | 741310.2413 | 547.187404092767 | 1+89328.6313562854i | 89328.6314 | 1.5708 | 1+1.69027076968175i | 1.9639 | 1.0366 | 1-29.351970991042i | 29.369 | -1.5367 | -180.666404581033+140.439383964471i | 228.8309 | 2.4808 | -0.000246904475738187+0.00152412464910744i | -56.2271 | 99.2018 | -0.000106860158311346 | 0.021518988026861i | 0.021519 | 1.5708 | 1+339.716188111687i | 339.7177 | 1.5679 | 1+2179.84554038332i | 2179.8458 | 1.5703 | -0.0000791782820419955+0.0318639984140883i | -29.934 | 90.1424 | -0.0000485451559298149-7.98804139468708E-06i | -86.1611 | -170.6558
|  |  |  | 88 | 758577.575 | 547.187404092767 | 1+91409.3624769178i | 91409.3625 | 1.5708 | 1+1.72964223367233i | 1.9979 | 1.0466 | 1-30.0356662247612i | 30.0523 | -1.5375 | -189.228078458565+143.710637451069i | 237.6132 | 2.4921 | -0.00023892260917375+0.00149363092411118i | -56.4054 | 99.0881 | -0.000106860158311346 | 0.0220202296488603i | 0.02202 | 1.5708 | 1+347.62919465902i | 347.6306 | 1.5679 | 1+2230.6206657287i | 2230.6209 | 1.5703 | -0.0000756147018126129+0.0311386955098199i | -30.134 | 90.1391 | -0.0000464916524881-7.55267883441787E-06i | -86.5394 | -170.7728
|  |  |  | 89 | 776247.1166 | 547.187404092767 | 1+93538.5600514813i | 93538.5601 | 1.5708 | 1+1.76993077686973i | 2.0329 | 1.0565 | 1-30.7352867662819i | 30.7516 | -1.5383 | -198.19325159483+147.058088219879i | 246.7927 | 2.5032 | -0.000231120520843792+0.00146368227056773i | -56.5841 | 98.9731 | -0.000106860158311346 | 0.0225331466880917i | 0.022533 | 1.5708 | 1+355.726518806777i | 355.7279 | 1.568 | 1+2282.57849567682i | 2282.5787 | 1.5704 | -0.0000722115065192045+0.0304299018310923i | -30.334 | 90.136 | -0.0000445230182442887-7.13866946225066E-06i | -86.9181 | -170.8909
|  |  |  | 90 | 794328.2347 | 547.187404092767 | 1+95717.3530087135i | 95717.353 | 1.5708 | 1+1.81115776079283i | 2.0689 | 1.0663 | 1-31.4512035636758i | 31.4671 | -1.539 | -207.580940324032+150.483511133608i | 256.3886 | 2.5143 | -0.000223497711507482+0.00143426781605115i | -56.7632 | 98.857 | -0.000106860158311346 | 0.0230580110999585i | 0.023058 | 1.5708 | 1+364.012453863404i | 364.0138 | 1.568 | 1+2335.74657895684i | 2335.7468 | 1.5704 | -0.0000689614778788588+0.0297372416277194i | -30.534 | 90.1329 | -0.0000426357558722863-6.74511467860928E-06i | -87.2972 | -171.0101
|  |  |  | 91 | 812830.5162 | 547.187404092767 | 1+97946.8965734796i | 97946.8966 | 1.5708 | 1+1.8533450445342i | 2.1059 | 1.076 | 1-32.1837962055049i | 32.1993 | -1.5397 | -217.411057192595+153.988722396824i | 266.4209 | 2.5253 | -0.000216053620712461+0.00140537720659117i | -56.9427 | 98.7399 | -0.000106860158311346 | 0.0235951011745194i | 0.023595 | 1.5708 | 1+372.491393141342i | 372.4927 | 1.5681 | 1+2390.15310599027i | 2390.1533 | 1.5704 | -0.0000658577224648259+0.0290603476995858i | -30.734 | 90.1298 | -0.0000408265214732216-6.37114828168862E-06i | -87.6767 | -171.1303
|  |  |  | 92 | 831763.7711 | 547.187404092767 | 1+100228.372879289i | 100228.3729 | 1.5708 | 1+1.89651499635011i | 2.144 | 1.0856 | 1-32.933453122085i | 32.9486 | -1.5404 | -227.704453196344+157.575580518936i | 276.9104 | 2.5362 | -0.000208787608770596+0.00137700057700429i | -57.1226 | 98.6218 | -0.000106860158311346 | 0.024144701684041i | 0.024145 | 1.5708 | 1+381.16783228643i | 381.1691 | 1.5682 | 1+2445.82692383792i | 2445.8271 | 1.5704 | -0.0000628936570873468+0.0283988612022266i | -30.934 | 90.1269 | -0.0000390921168454607-6.01593492432013E-06i | -88.0566 | -171.2513
|  |  |  | 93 | 851138.0382 | 547.187404092767 | 1+102562.991595079i | 102562.9916 | 1.5708 | 1+1.94069050552042i | 2.1832 | 1.095 | 1-33.7005717914363i | 33.7154 | -1.5411 | -238.482962008262+161.245987299599i | 287.8791 | 2.5471 | -0.000201698941197923+0.00134912852117052i | -57.3029 | 98.5029 | -0.000106860158311346 | 0.0247071040339885i | 0.024707 | 1.5708 | 1+390.046371661549i | 390.0477 | 1.5682 | 1+2502.79755149494i | 2502.7978 | 1.5704 | -0.0000600629948323002+0.0277524314568192i | -31.134 | 90.124 | -0.0000374294821677619-5.67866873990354E-06i | -88.4369 | -171.3731
|  |  |  | 94 | 870963.59 | 547.187404092767 | 1+104951.990566594i | 104951.9906 | 1.5708 | 1+1.98589499448484i | 2.2235 | 1.1043 | 1-34.4855589500312i | 34.5001 | -1.5418 | -249.76944629064+165.001888837071i | 299.35 | 2.5578 | -0.000194786775565311+0.0013217520624527i | -57.4837 | 98.3833 | -0.000106860158311346 | 0.025282606417532i | 0.025283 | 1.5708 | 1+399.131718785798i | 399.133 | 1.5683 | 1+2561.0951955422i | 2561.0954 | 1.5704 | -0.000057359731728074+0.0271207157644881i | -31.334 | 90.1212 | -0.000035835689079715-5.35857211850125E-06i | -88.8176 | -171.4955
|  |  |  | 95 | 891250.9381 | 547.187404092767 | 1+107396.636472712i | 107396.6365 | 1.5708 | 1+2.03215243126177i | 2.2649 | 1.1135 | 1-35.2888308084518i | 35.303 | -1.5425 | -261.587846189846+168.845276560063i | 311.347 | 2.5684 | -0.000188050150686837+0.0012948626244448i | -57.6649 | 98.2632 | -0.000106860158311346 | 0.025871513973653i | 0.025872 | 1.5708 | 1+408.42869083048i | 408.4299 | 1.5683 | 1+2620.75076616224i | 2620.751 | 1.5704 | -0.0000547781340123945+0.0265033792248246i | -31.534 | 90.1184 | -0.0000343079341433568-5.05489461530813E-06i | -89.1988 | -171.6184
|  |  |  | 96 | 912010.8394 | 547.187404092767 | 1+109898.22549705i | 109898.2255 | 1.5708 | 1+2.07948734215646i | 2.3074 | 1.1226 | 1-36.1108132720699i | 36.1247 | -1.5431 | -273.963230116587+172.778188283618i | 323.8953 | 2.5789 | -0.00018148797805516+0.0012684520022241i | -57.8465 | 98.1425 | -0.000106860158311346 | 0.0264741389489327i | 0.026474 | 1.5708 | 1+417.942217173233i | 417.9434 | 1.5684 | 1+2681.79589352824i | 2681.7961 | 1.5704 | -0.0000523127259721275+0.0259000945585265i | -31.734 | 90.1157 | -0.0000328435326696932-4.76691197486557E-06i | -89.5805 | -171.7418
|  |  |  | 97 | 933254.3008 | 547.187404092767 | 1+112458.084015221i | 112458.084 | 1.5708 | 1+2.12792482476524i | 2.3512 | 1.1315 | 1-36.951942166868i | 36.9655 | -1.5437 | -286.921847919367+176.802709289591i | 337.0213 | 2.5893 | -0.00017509903541768+0.00124251233426825i | -58.0286 | 98.0215 | -0.000106860158311346 | 0.0270908008631098i | 0.027091 | 1.5708 | 1+427.677342011651i | 427.6785 | 1.5685 | 1+2744.26294457475i | 2744.2631 | 1.5704 | -0.000049958278330265+0.0253105419340634i | -31.934 | 90.1131 | -0.0000314399128937408-0.0000044939252555774i | -89.9625 | -171.8654
|  |  |  | 98 | 954992.586 | 547.187404092767 | 1+115077.569298096i | 115077.5693 | 1.5708 | 1+2.17749056128252i | 2.3961 | 1.1403 | 1-37.8126634705197i | 37.8259 | -1.5444 | -300.491186563938+180.92097343229i | 350.7526 | 2.5996 | -0.000168881962373786+0.00121703607518286i | -58.2111 | 97.9002 | -0.000106860158311346 | 0.0277218266784936i | 0.027722 | 1.5708 | 1+437.639227037781i | 437.6404 | 1.5685 | 1+2808.18504015909i | 2808.1852 | 1.5704 | -0.0000477097971554921+0.02473440879828i | -32.134 | 90.1105 | -0.000030094610481659-4.23526004028686E-06i | -90.3451 | -171.9893
|  |  |  | 99 | 977237.221 | 547.187404092767 | 1+117758.070231445i | 117758.0702 | 1.5708 | 1+2.22821083211789i | 2.4423 | 1.1489 | 1-38.6934335488533i | 38.7064 | -1.545 | -314.70002843684+185.135164269875i | 365.118 | 2.6098 | -0.000162835257862743+0.00119201596936948i | -58.3941 | 97.7787 | -0.000106860158311346 | 0.0283675509733242i | 0.028368 | 1.5708 | 1+447.833154174928i | 447.8343 | 1.5686 | 1+2873.59607262245i | 2873.5962 | 1.5704 | -0.000045562513270815+0.0241713897108464i | -32.334 | 90.108 | -0.0000288052633535847-3.99026571988995E-06i | -90.728 | -172.1133
|  |  |  | 100 | 1000000 | 547.187404092767 | 1+120501.008052342i | 120501.0081 | 1.5708 | 1+2.2801125298303i | 2.4898 | 1.1575 | 1-39.5947193978226i | 39.6073 | -1.5455 | -329.578512396695+189.447516222109i | 380.1478 | 2.6199 | -0.000156957279402853+0.00116744502574669i | -58.5775 | 97.6572 | -0.000106860158311346 | 0.0290283161191697i | 0.029028 | 1.5708 | 1+458.26452837819i | 458.2656 | 1.5686 | 1+2940.53072376004i | 2940.5309 | 1.5705 | -0.0000435118721387927+0.0236211861824651i | -32.534 | 90.1055 | -0.0000275696068058827-3.75831483815735E-06i | -91.1114 | -172.2372
|  |  |  | 1 | 1023292.9923 | 547.187404092767 | 1+123307.837102728i | 123307.8371 | 1.5708 | 1+2.3332231733869i | 2.5385 | 1.1659 | 1-40.5169988911147i | 40.5293 | -1.5461 | -345.158197702778+193.860315755079i | 395.8737 | 2.6298 | -0.000151246243936288+0.00114331649361958i | -58.7613 | 97.5357 | -0.000106860158311346 | 0.0297044724624568i | 0.029704 | 1.5708 | 1+468.938880500247i | 468.9399 | 1.5687 | 1+3009.02448320991i | 3009.0246 | 1.5705 | -0.0000415535242019405+0.0230835065167583i | -32.734 | 90.1031 | -0.000026385468916727-3.53880248712662E-06i | -91.4953 | -172.3611
|  |  |  | 2 | 1047128.5481 | 547.187404092767 | 1+126180.045600519i | 126180.0456 | 1.5708 | 1+2.38757092275387i | 2.5885 | 1.1742 | 1-41.4607610335247i | 41.4728 | -1.5467 | -361.472130956426+198.375902593506i | 412.3289 | 2.6397 | -0.000145700230129927+0.00111962383977635i | -58.9456 | 97.4144 | -0.000106860158311346 | 0.0303963785102287i | 0.030396 | 1.5708 | 1+479.861870223884i | 479.8629 | 1.5687 | 1+3079.11366726992i | 3079.1138 | 1.5705 | -0.000039683315657814+0.0225580656557416i | -32.9339 | 90.1008 | -0.0000252507662191848-3.33114574357941E-06i | -91.8796 | -172.4848
|  |  |  | 3 | 1071519.3052 | 547.187404092767 | 1+129119.156428677i | 129119.1564 | 1.5708 | 1+2.44318459382733i | 2.6399 | 1.1823 | 1-42.4265062202328i | 42.4383 | -1.5472 | -378.554916197318+202.996670961304i | 429.548 | 2.6494 | -0.000140317181980606+0.00109636072687304i | -59.1304 | 97.2933 | -0.000106860158311346 | 0.0311044011202304i | 0.031104 | 1.5708 | 1+491.039289062837i | 491.0403 | 1.5688 | 1+3150.8354381532i | 3150.8356 | 1.5705 | -0.0000378972796492231+0.0220445850288125i | -33.1339 | 90.0985 | -0.0000241634996263183-3.13478313823756E-06i | -92.2643 | -172.6082
|  |  |  | 4 | 1096478.1961 | 547.187404092767 | 1+132126.727942667i | 132126.7279 | 1.5708 | 1+2.50009367371181i | 2.6927 | 1.1903 | 1-43.4147465021201i | 43.4263 | -1.5478 | -396.442788303279+207.725070851025i | 447.5674 | 2.659 | -0.000135094913573083+0.00107352099315117i | -59.3156 | 97.1726 | -0.000106860158311346 | 0.0318289156954214i | 0.031829 | 1.5708 | 1+502.477063432525i | 502.4781 | 1.5688 | 1+3224.22782369203i | 3224.228 | 1.5705 | -0.0000361916278508952+0.0215427924051676i | -33.3339 | 90.0963 | -0.0000231217505932084-2.94917415037324E-06i | -92.6495 | -172.7312
|  |  |  | 5 | 1122018.4543 | 547.187404092767 | 1+135204.354796717i | 135204.3548 | 1.5708 | 1+2.55832833635474i | 2.7468 | 1.1982 | 1-44.4260058572648i | 44.4373 | -1.5483 | -415.173689849312+212.563609322877i | 466.4252 | 2.6684 | -0.000130031114841124+0.0010510986335176i | -59.5012 | 97.0522 | -0.000106860158311346 | 0.0325703063830196i | 0.03257 | 1.5708 | 1+514.181257792315i | 514.1822 | 1.5689 | 1+3299.32973750068i | 3299.3299 | 1.5705 | -0.0000345627424347486+0.0210524217495745i | -33.5339 | 90.0941 | -0.0000221236775012832-2.77379872154648E-06i | -93.0351 | -172.8537
|  |  |  | 6 | 1148153.6215 | 547.187404092767 | 1+138353.668789322i | 138353.6688 | 1.5708 | 1+2.61791945854508i | 2.8024 | 1.2059 | 1-45.4608204687629i | 45.4718 | -1.5488 | -434.787351588896+217.514851834004i | 486.1612 | 2.6777 | -0.000125123358185508+0.00102908778200067i | -59.6872 | 96.9324 | -0.000106860158311346 | 0.033328966278181i | 0.033329 | 1.5708 | 1+526.158077860979i | 526.159 | 1.5689 | 1+3376.18099960794i | 3376.1811 | 1.5705 | -0.0000330071683967429+0.0205732130814205i | -33.7339 | 90.0919 | -0.0000211675122508322-2.60815678312888E-06i | -93.4212 | -172.9757
|  |  |  | 7 | 1174897.5549 | 547.187404092767 | 1+141576.339728445i | 141576.3397 | 1.5708 | 1+2.67889863628461i | 2.8595 | 1.2135 | 1-46.5197390090186i | 46.5305 | -1.5493 | -455.32537672823+222.581423598723i | 506.8172 | 2.6869 | -0.00012036910580771+0.00100748269558323i | -59.8737 | 96.8131 | -0.000106860158311346 | 0.0341052976324243i | 0.034105 | 1.5708 | 1+538.413873907053i | 538.4148 | 1.5689 | 1+3454.82235757025i | 3454.8225 | 1.5705 | -0.0000315216062290311+0.0201049123369644i | -33.9339 | 90.0898 | -0.000020251557048154-2.45176779315554E-06i | -93.8076 | -173.097
|  |  |  | 8 | 1202264.4346 | 547.187404092767 | 1+144874.076316878i | 144874.0763 | 1.5708 | 1+2.74129820154052i | 2.918 | 1.221 | 1-47.6033229306584i | 47.6138 | -1.5498 | -476.831329172211+227.766010980447i | 528.4368 | 2.696 | -0.000115765717624225+0.000986277739400446i | -60.0606 | 96.6945 | -0.000106860158311346 | 0.0348997120669092i | 0.0349 | 1.5708 | 1+550.955144115821i | 550.9561 | 1.569 | 1+3535.29550807651i | 3535.2956 | 1.5705 | -0.0000301029049218866+0.0196472712347205i | -34.1339 | 90.0878 | -0.0000193741813743767-2.30417027886096E-06i | -94.1945 | -173.2177
|  |  |  | 9 | 1230268.7708 | 547.187404092767 | 1+148248.627058208i | 148248.6271 | 1.5708 | 1+2.80515123938824i | 2.9781 | 1.2284 | 1-48.7121467642203i | 48.7224 | -1.5503 | -499.350825929327+233.071362916033i | 551.0658 | 2.7049 | -0.00011131045963373+0.000965467373279168i | -60.2479 | 96.5767 | -0.000106860158311346 | 0.0357126307906842i | 0.035713 | 1.5708 | 1+563.788538034751i | 563.7894 | 1.569 | 1+3617.64311905631i | 3617.6433 | 1.5705 | -0.0000287480552805532+0.0192000471438999i | -34.3339 | 90.0858 | -0.0000185338191236104-2.16492138199538E-06i | -94.5818 | -173.3375
|  |  |  | 10 | 1258925.4118 | 547.187404092767 | 1+151701.781183907i | 151701.7812 | 1.5708 | 1+2.87049160555365i | 3.0397 | 1.2356 | 1-49.8467984227782i | 49.8568 | -1.5507 | -522.931633871444+238.500292373301i | 574.752 | 2.7137 | -0.000107000512617206+0.000945046139585398i | -60.4356 | 96.4597 | -0.000106860158311346 | 0.036544484824017i | 0.036544 | 1.5708 | 1+576.920860099172i | 576.9217 | 1.5691 | 1+3701.90885230301i | 3701.909 | 1.5705 | -0.0000274541835428585+0.018763002955845i | -34.5339 | 90.0838 | -0.0000177289658987382-2.03359640468621E-06i | -94.9696 | -173.4565
|  |  |  | 11 | 1288249.5517 | 547.187404092767 | 1+155235.369602i | 155235.3696 | 1.5708 | 1+2.93735394436379i | 3.1029 | 1.2427 | 1-51.0078795136604i | 51.0177 | -1.5512 | -547.623771053742+244.05567784251i | 599.5456 | 2.7224 | -0.000102832981059843+0.000925008652337994i | -60.6237 | 96.3435 | -0.000106860158311346 | 0.037395715226927i | 0.037396 | 1.5708 | 1+590.359073240069i | 590.3599 | 1.5691 | 1+3788.13738662376i | 3788.1375 | 1.5705 | -0.0000262185452840492+0.0183359069583839i | -34.7339 | 90.0819 | -0.0000169581764537989-0.000001909788354206i | -95.3577 | -173.5746
|  |  |  | 12 | 1318256.7386 | 547.187404092767 | 1+158851.26586784i | 158851.2659 | 1.5708 | 1+3.0057737071157i | 3.1678 | 1.2496 | 1-52.1960056574298i | 52.2056 | -1.5516 | -573.479612809715+249.74046486257i | 625.4991 | 2.7309 | -0.0000988049021924732+0.000905349587539198i | -60.8123 | 96.2283 | -0.000106860158311346 | 0.0382667733330411i | 0.038267 | 1.5708 | 1+604.110302575924i | 604.1111 | 1.5691 | 1+3876.37444152883i | 3876.3746 | 1.5705 | -0.0000250385195959308+0.0179185327130435i | -34.9339 | 90.0801 | -0.0000162200622725818-1.79310748553366E-06i | -95.7462 | -173.6916
|  |  |  | 13 | 1348962.8826 | 547.187404092767 | 1+162551.387177487i | 162551.3872 | 1.5708 | 1+3.07578717087324i | 3.2343 | 1.2565 | 1-53.4118068142944i | 53.4212 | -1.5521 | -600.554002846278+255.557667582805i | 652.6675 | 2.7393 | -0.0000949132550596985+0.000886063674666749i | -61.0012 | 96.1141 | -0.000106860158311346 | 0.039158120988897i | 0.039158 | 1.5708 | 1+618.181839190548i | 618.1826 | 1.5692 | 1+3966.66680147267i | 3966.6669 | 1.5705 | -0.0000239116035279602+0.017510658935053i | -35.1339 | 90.0782 | -0.0000155132892737047-1.68318084105523E-06i | -96.1351 | -173.8077
|  |  |  | 14 | 1380384.2646 | 547.187404092767 | 1+166337.695384238i | 166337.6954 | 1.5708 | 1+3.14743145770163i | 3.3025 | 1.2632 | 1-54.6559276181208i | 54.6651 | -1.5525 | -628.904369574628+261.510370361099i | 681.1082 | 2.7475 | -0.0000911549695310937+0.0008671456892672i | -61.1904 | 96.0009 | -0.000106860158311346 | 0.0400702307988201i | 0.04007 | 1.5708 | 1+632.581143998915i | 632.5819 | 1.5692 | 1+4059.06234065969i | 4059.0625 | 1.5705 | -0.0000228354067785093+0.0171120693760747i | -35.3339 | 90.0765 | -0.0000148365756330953-0.0000015796517871407i | -96.5244 | -173.9226
|  |  |  | 15 | 1412537.5446 | 547.187404092767 | 1+170212.198038822i | 170212.198 | 1.5708 | 1+3.22074455435008i | 3.3724 | 1.2697 | 1-55.9290277182273i | 55.938 | -1.5529 | -658.5908479236+267.601729399257i | 710.8816 | 2.7556 | -0.0000875269351812699+0.000848590446586785i | -61.3801 | 95.8889 | -0.000106860158311346 | 0.0410035863755051i | 0.041004 | 1.5708 | 1+647.315851703033i | 647.3166 | 1.5693 | 1+4153.61004842779i | 4153.6102 | 1.5706 | -0.0000218076466250439+0.0167225527096042i | -35.5339 | 90.0747 | -0.0000141886897154415-1.48217954766745E-06i | -96.914 | -174.0364
|  |  |  | 16 | 1445439.7707 | 547.187404092767 | 1+174176.949453831i | 174176.9495 | 1.5708 | 1+3.29576533239284i | 3.4441 | 1.2762 | 1-57.2317821291381i | 57.2405 | -1.5533 | -689.676406893901+273.834974416471i | 742.0506 | 2.7636 | -0.0000840260099737302+0.000830392796173307i | -61.5701 | 95.778 | -0.000106860158311346 | 0.041958682596433i | 0.041959 | 1.5708 | 1+662.393774839962i | 662.3945 | 1.5693 | 1+4250.36005522308i | 4250.3602 | 1.5706 | -0.0000208261430824584+0.0163419024189731i | -35.7339 | 90.073 | -0.000013568448106776-1.39043873483411E-06i | -97.304 | -174.149
|  |  |  | 17 | 1479108.3882 | 547.187404092767 | 1+178234.051792944i | 178234.0518 | 1.5708 | 1+3.37253356883944i | 3.5177 | 1.2825 | 1-58.5648815884858i | 58.5734 | -1.5537 | -722.226983123822+280.213410361754i | 774.6815 | 2.7715 | -0.0000806490286921637+0.000812547617381069i | -61.7604 | 95.6683 | -0.000106860158311346 | 0.0429360258662623i | 0.042936 | 1.5708 | 1+677.822907924128i | 677.8236 | 1.5693 | 1+4349.36365917981i | 4349.3638 | 1.5706 | -0.0000198888142793071+0.0159699166879004i | -35.9339 | 90.0714 | -0.0000129747137409742-1.30411887782913E-06i | -97.6944 | -174.2603
|  |  |  | 18 | 1513561.2484 | 547.187404092767 | 1+182385.656185525i | 182385.6562 | 1.5708 | 1+3.451089967225i | 3.5931 | 1.2888 | 1-59.9290329232497i | 59.9374 | -1.5541 | -756.311620749681+286.740419166274i | 808.8432 | 2.7792 | -0.0000773928110715195+0.000795049815710221i | -61.9512 | 95.5598 | -0.000106860158311346 | 0.0439361343853314i | 0.043936 | 1.5708 | 1+693.611431686124i | 693.6122 | 1.5694 | 1+4450.67335331928i | 4450.6735 | 1.5706 | -0.0000189936720421235+0.0156063982935325i | -36.1339 | 90.0697 | -0.0000124063941135014-0.000001222923950095i | -98.0851 | -174.3704
|  |  |  | 19 | 1548816.6189 | 547.187404092767 | 1+186633.963867175i | 186633.9639 | 1.5708 | 1+3.53147617919177i | 3.6703 | 1.2949 | 1-61.3249594245242i | 61.3331 | -1.5545 | -792.00261785769+293.419461536495i | 844.6083 | 2.7868 | -0.0000742541695890301+0.000777894319912033i | -62.1422 | 95.4527 | -0.000106860158311346 | 0.0449595384244152i | 0.04496 | 1.5708 | 1+709.767717410233i | 709.7684 | 1.5694 | 1+4554.34285338232i | 4554.343 | 1.5706 | -0.0000181388176784639+0.0152511545019154i | -36.3339 | 90.0681 | -0.0000118624395762968-1.14657189605572E-06i | -98.4761 | -174.4792
|  |  |  | 20 | 1584893.1925 | 547.187404092767 | 1+190981.227346859i | 190981.2273 | 1.5708 | 1+3.61373482657334i | 3.7495 | 1.3008 | 1-62.753401231017i | 62.7614 | -1.5549 | -829.375679837881+300.254078789087i | 882.0525 | 2.7942 | -0.000071229916883094+0.000761076079792437i | -62.3336 | 95.3468 | -0.000106860158311346 | 0.0460067806058813i | 0.046007 | 1.5708 | 1+726.300331372996i | 726.301 | 1.5694 | 1+4660.42712631005i | 4660.4272 | 1.5706 | -0.0000173224379497313+0.0149039969658446i | -36.5339 | 90.0666 | -0.000011341841708188-1.07479415827023E-06i | -98.8675 | -174.5866
|  |  |  | 21 | 1621810.0974 | 547.187404092767 | 1+195429.751601217i | 195429.7516 | 1.5708 | 1+3.69790952399339i | 3.8307 | 1.3067 | 1-64.215115721482i | 64.2229 | -1.5552 | -868.510079965413+307.247894728585i | 921.2551 | 2.8016 | -0.0000683168727747467+0.000744590064647541i | -62.5252 | 95.2423 | -0.000106860158311346 | 0.0470784161913964i | 0.047078 | 1.5708 | 1+743.218039385174i | 743.2187 | 1.5695 | 1+4768.98241938819i | 4768.9825 | 1.5706 | -0.0000165428012252412+0.0145647416250371i | -36.7339 | 90.0651 | -0.0000108436317557145-1.00733520602847E-06i | -99.2592 | -174.6927
|  |  |  | 22 | 1659586.9074 | 547.187404092767 | 1+199981.895296695i | 199981.8953 | 1.5708 | 1+3.78404490199071i | 3.9139 | 1.3124 | 1-65.7108779162904i | 65.7185 | -1.5556 | -909.488827549809+314.404617568777i | 962.2994 | 2.8088 | -0.0000655118708731596+0.000728431262267134i | -62.7172 | 95.1391 | -0.000106860158311346 | 0.0481750133763328i | 0.048175 | 1.5708 | 1+760.529811439492i | 760.5305 | 1.5695 | 1+4880.06629007006i | 4880.0664 | 1.5706 | -0.0000157982538093727+0.0142332086085759i | -36.9339 | 90.0636 | -0.0000103668791396928-9.43952066439746E-07i | -99.6512 | -174.7973
|  |  |  | 23 | 1698243.6525 | 547.187404092767 | 1+204640.072040133i | 204640.072 | 1.5708 | 1+3.87218663068283i | 3.9992 | 1.3181 | 1-67.2414808883565i | 67.2489 | -1.5559 | -952.398844008807+321.728041898842i | 1005.2723 | 2.8158 | -0.0000628117647522379+0.000712594678444204i | -62.9095 | 95.0373 | -0.000106860158311346 | 0.049297153591033i | 0.049297 | 1.5708 | 1+778.24482646664i | 778.2455 | 1.5695 | 1+4993.73763649426i | 4993.7377 | 1.5706 | -0.0000150872164340137+0.0139092221395712i | -37.1339 | 90.0621 | -9.91069002326732E-06-8.8441385906078E-07i | -100.0435 | -174.9005
|  |  |  | 24 | 1737800.8287 | 547.187404092767 | 1+209406.751658495i | 209406.7517 | 1.5708 | 1+3.96238144398094i | 4.0866 | 1.3236 | 1-68.8077361836351i | 68.815 | -1.5563 | -997.331147240342+329.222050695292i | 1050.265 | 2.8228 | -0.0000602134336909182+0.000697075336931544i | -63.1021 | 94.937 | -0.000106860158311346 | 0.0504454318090921i | 0.050445 | 1.5708 | 1+796.37247720206i | 796.3731 | 1.5695 | 1+5110.05672871321i | 5110.0568 | 1.5706 | -0.0000144081809088647+0.0135926104419924i | -37.3339 | 90.0607 | -9.47420593758531E-06-8.28501335097009E-07i | -100.4361 | -175.0023
|  |  |  | 25 | 1778279.41 | 547.187404092767 | 1+214284.461508413i | 214284.4615 | 1.5708 | 1+4.05467716436897i | 4.1762 | 1.329 | 1-70.4104742514163i | 70.4176 | -1.5566 | -1044.38104468376+336.89061738079i | 1097.3728 | 2.8296 | -0.0000577137879743997+0.000681868279789375i | -63.295 | 94.838 | -0.000106860158311346 | 0.0516204568628205i | 0.05162 | 1.5708 | 1+814.922375166129i | 814.923 | 1.5696 | 1+5229.08524064931i | 5229.0853 | 1.5706 | -0.0000137597069224941+0.0132832056496169i | -37.5339 | 90.0594 | -9.05660246158487E-06-7.76006422171985E-07i | -100.8289 | -175.1026
|  |  |  | 26 | 1819700.8586 | 547.187404092767 | 1+219275.787816215i | 219275.7878 | 1.5708 | 1+4.14912272825957i | 4.2679 | 1.3343 | 1-72.0505448846389i | 72.0575 | -1.5569 | -1093.64833547964+344.737807930899i | 1146.6956 | 2.8362 | -0.0000553097737577936+0.000666968568071355i | -63.4881 | 94.7405 | -0.000106860158311346 | 0.0528228517660551i | 0.052823 | 1.5708 | 1+833.904355760288i | 833.905 | 1.5696 | 1+5350.88628279517i | 5350.8864 | 1.5706 | -0.0000131404189873634+0.0129808437170529i | -37.7339 | 90.058 | -8.65708795271955E-06-7.26731775611332E-07i | -101.2221 | -175.2015
|  |  |  | 27 | 1862087.1367 | 547.187404092767 | 1+224383.377049174i | 224383.3771 | 1.5708 | 1+4.24576821194082i | 4.3619 | 1.3395 | 1-73.7288176704609i | 73.7356 | -1.5572 | -1145.23752215713+352.767783029918i | 1198.3381 | 2.8428 | -0.0000529983774973577+0.000652371282799442i | -63.6815 | 94.6445 | -0.000106860158311346 | 0.0540532540444893i | 0.054053 | 1.5708 | 1+853.3284834819i | 853.3291 | 1.5696 | 1+5475.52443567551i | 5475.5245 | 1.5706 | -0.0000125490035223421+0.0126853643327834i | -37.9339 | 90.0567 | -0.0000082749023257303-6.80490337126097E-07i | -101.6155 | -175.2988
|  |  |  | 28 | 1905460.718 | 547.187404092767 | 1+229609.937318712i | 229609.9373 | 1.5708 | 1+4.34466485812747i | 4.4583 | 1.3446 | 1-75.4461824513287i | 75.4528 | -1.5575 | -1199.25803229787+360.984800276935i | 1252.4096 | 2.8492 | -0.000050776629957602+0.000638071526181672i | -63.8752 | 94.5499 | -0.000106860158311346 | 0.0553123160736973i | 0.055312 | 1.5708 | 1+873.205057260598i | 873.2056 | 1.5697 | 1+5603.06578408883i | 5603.0659 | 1.5706 | -0.0000119842060665241+0.0123966108341909i | -38.1339 | 90.0554 | -7.90931587685566E-06-6.37104901711054E-07i | -102.0091 | -175.3947
|  |  |  | 29 | 1949844.5998 | 547.187404092767 | 1+234958.239816259i | 234958.2398 | 1.5708 | 1+4.44586510313027i | 4.5569 | 1.3496 | 1-77.2035497967793i | 77.21 | -1.5578 | -1255.82445064648+369.393216443253i | 1309.025 | 2.8555 | -0.0000486416098053037+0.000624064423030397i | -64.0691 | 94.4568 | -0.000106860158311346 | 0.0566007054250326i | 0.056601 | 1.5708 | 1+893.544615918879i | 893.5452 | 1.5697 | 1+5733.57795214613i | 5733.578 | 1.5706 | -0.0000114448286184381+0.0121144301245132i | -38.3339 | 90.0541 | -7.55962815110844E-06-5.96407693498635E-07i | -102.403 | -175.4891
|  |  |  | 30 | 1995262.315 | 547.187404092767 | 1+240431.1202826i | 240431.1203 | 1.5708 | 1+4.54942260465876i | 4.658 | 1.3544 | 1-79.0018514862427i | 79.0082 | -1.5581 | -1315.05676216032+377.99748978243i | 1368.3042 | 2.8617 | -0.0000465904468036415+0.000610345122341769i | -64.2633 | 94.3652 | -0.000106860158311346 | 0.057919105219583i | 0.057919 | 1.5708 | 1+914.357943759989i | 914.3585 | 1.5697 | 1+5867.13013912658i | 5867.1302 | 1.5706 | -0.0000109297270950072+0.0118386725916905i | -38.5339 | 90.0529 | -7.22516685047069E-06-5.58239951229849E-07i | -102.7972 | -175.5819
|  |  |  | 31 | 2041737.9447 | 547.187404092767 | 1+246031.480511394i | 246031.4805 | 1.5708 | 1+4.65539227027095i | 4.7616 | 1.3592 | 1-80.8420410030767i | 80.8482 | -1.5584 | -1377.0806065135+386.802182394075i | 1430.373 | 2.8678 | -0.0000446203246215726+0.000596908799000979i | -64.4576 | 94.275 | -0.000106860158311346 | 0.0592682144903709i | 0.059268 | 1.5708 | 1+935.656076285833i | 935.6566 | 1.5697 | 1+6003.79315616742i | 6003.7932 | 1.5706 | -0.0000104378089048713+0.0115691920290562i | -38.7339 | 90.0517 | -6.90528678105396E-06-5.22451523923406E-07i | -103.1916 | -175.6733
|  |  |  | 32 | 2089296.1309 | 547.187404092767 | 1+251762.28988777i | 251762.2899 | 1.5708 | 1+4.76383028648628i | 4.8677 | 1.3639 | 1-82.7250940401223i | 82.7311 | -1.5587 | -1442.0275445956+395.811962642761i | 1495.363 | 2.8737 | -0.0000427284832749603+0.000583750655580625i | -64.6522 | 94.1864 | -0.000106860158311346 | 0.0606487485529893i | 0.060649 | 1.5708 | 1+957.450306048205i | 957.4508 | 1.5698 | 1+6143.6394638093i | 6143.6395 | 1.5706 | -9.96803063092113E-06+0.0113058455578345i | -38.9339 | 90.0505 | -6.59936883744909E-06-4.88900477242864E-07i | -103.5862 | -175.7631
|  |  |  | 33 | 2137962.0895 | 547.187404092767 | 1+257626.58696271i | 257626.587 | 1.5708 | 1+4.87479414857622i | 4.9763 | 1.3685 | 1-84.6520090170233i | 84.6579 | -1.559 | -1510.03533756984+405.031607633228i | 1563.4121 | 2.8795 | -0.0000409122212171059+0.000570865924203192i | -64.8471 | 94.0992 | -0.000106860158311346 | 0.0620614393848715i | 0.062061 | 1.5708 | 1+979.752188636189i | 979.7527 | 1.5698 | 1+6286.74321041553i | 6286.7433 | 1.5706 | -9.51939581713391E-06+0.0110484935514001i | -39.1339 | 90.0494 | -0.0000063068190226455-4.57452710981653E-07i | -103.981 | -175.8514
|  |  |  | 34 | 2187761.6239 | 547.187404092767 | 1+263627.48106415i | 263627.4811 | 1.5708 | 1+4.98834269104927i | 5.0876 | 1.373 | 1-86.6238076096072i | 86.6296 | -1.5593 | -1581.24823908311+414.466005743291i | 1634.6645 | 2.8852 | -0.0000391688970971295+0.000558249868441288i | -65.0421 | 94.0135 | -0.000106860158311346 | 0.0635070360133958i | 0.063507 | 1.5708 | 1+1002.57354880314i | 1002.574 | 1.5698 | 1+6433.18027148683i | 6433.1803 | 1.5706 | -9.09095285501265E-06+0.0107969995612617i | -39.3339 | 90.0482 | -0.0000060270675020381-4.27981588008129E-07i | -104.376 | -175.9382
|  |  |  | 35 | 2238721.1386 | 547.187404092767 | 1+269768.153945571i | 269768.1539 | 1.5708 | 1+5.10453611884562i | 5.2016 | 1.3773 | 1-88.6415352915869i | 88.6472 | -1.5595 | -1655.81730124718+424.120159215702i | 1709.2714 | 2.8908 | -0.0000374959312052034+0.000545897785232549i | -65.2373 | 93.9293 | -0.000106860158311346 | 0.0649863049130292i | 0.064986 | 1.5708 | 1+1025.9264867363i | 1025.927 | 1.5698 | 1+6583.02828989124i | 6583.0284 | 1.5706 | -8.68179296514864E-06+0.0105512302447284i | -39.5339 | 90.0471 | -5.75956769016416E-06-4.0036757493812E-07i | -104.7713 | -176.0236
|  |  |  | 36 | 2290867.6528 | 547.187404092767 | 1+276051.86147302i | 276051.8615 | 1.5708 | 1+5.22343603925875i | 5.3183 | 1.3816 | 1-90.7062618888886i | 90.7118 | -1.5598 | -1733.90069504059+433.999186810428i | 1787.3911 | 2.8963 | -0.0000358908066238501+0.000533805006788514i | -65.4328 | 93.8465 | -0.000106860158311346 | 0.0665000304117233i | 0.0665 | 1.5708 | 1+1049.82338447248i | 1049.8239 | 1.5698 | 1+6736.36671703171i | 6736.3668 | 1.5706 | -0.0000082910482696261+0.0103110552942236i | -39.7339 | 90.0461 | -5.50379536891962E-06-3.74497894730657E-07i | -105.1667 | -176.1074
|  |  |  | 37 | 2344228.8153 | 547.187404092767 | 1+282481.935351399i | 282481.9354 | 1.5708 | 1+5.34510549460022i | 5.4378 | 1.3858 | 1-92.8190821468827i | 92.8245 | -1.56 | -1815.66404581035+444.108326518658i | 1869.1892 | 2.9017 | -0.0000343510701046931+0.000521966902479659i | -65.6284 | 93.7653 | -0.000106860158311346 | 0.0680490151067734i | 0.068049 | 1.5708 | 1+1074.27691246315i | 1074.2774 | 1.5699 | 1+6893.27685497186i | 6893.2769 | 1.5707 | -7.91788995117972E-06+0.0100763473682065i | -39.9339 | 90.045 | -5.25924783609902E-06-3.50266191336493E-07i | -105.5623 | -176.1897
|  |  |  | 38 | 2398832.919 | 547.187404092767 | 1+289061.784890991i | 289061.7849 | 1.5708 | 1+5.46960899562575i | 5.5603 | 1.39 | 1-94.9811163108364i | 94.9864 | -1.5603 | -1901.28078458565+454.452938340074i | 1954.8391 | 2.907 | -0.0000328743326898345+0.000510378880680892i | -65.8242 | 93.6854 | -0.000106860158311346 | 0.0696340802903684i | 0.069634 | 1.5708 | 1+1099.30003629254i | 1099.3005 | 1.5699 | 1+7053.84189954381i | 7053.842 | 1.5707 | -7.56152649520079E-06+0.0098469820236646i | -40.1339 | 90.044 | -5.02544308318516E-06-3.27572206465629E-07i | -105.9581 | -176.2706
|  |  |  | 39 | 2454708.9157 | 547.187404092767 | 1+295794.898815117i | 295794.8988 | 1.5708 | 1+5.59701255573959i | 5.6856 | 1.394 | 1-97.1935107198819i | 97.1987 | -1.5605 | -1990.93251594829+465.038507124795i | 2044.5227 | 2.9121 | -0.0000314582700968264+0.000499036390564321i | -66.0201 | 93.607 | -0.000106860158311346 | 0.0712560663850494i | 0.071256 | 1.5708 | 1+1124.90602355214i | 1124.9065 | 1.5699 | 1+7218.14698445952i | 7218.1471 | 1.5707 | -0.0000072212020108646+0.00962283765014366i | -40.3339 | 90.043 | -4.80191900139086E-06-3.06321468483167E-07i | -106.3541 | -176.35
|  |  |  | 40 | 2511886.4315 | 547.187404092767 | 1+302684.847109905i | 302684.8471 | 1.5708 | 1+5.72738372599574i | 5.814 | 1.3979 | 1-99.4574384148199i | 99.4625 | -1.5607 | -2084.80940324032+475.870645481508i | 2138.4301 | 2.9172 | -0.0000301006228857819+0.000487934923827902i | -66.2163 | 93.5301 | -0.000106860158311346 | 0.0729158333893134i | 0.072916 | 1.5708 | 1+1151.10845087531i | 1151.1089 | 1.5699 | 1+7386.27922644992i | 7386.2793 | 1.5707 | -6.89619462781806E-06+0.00940379540527837i | -40.5339 | 90.042 | -4.58823261501384E-06-2.8642499338976E-07i | -106.7502 | -176.4279
|  |  |  | 41 | 2570395.7828 | 547.187404092767 | 1+309735.282917137i | 309735.2829 | 1.5708 | 1+5.86079163091426i | 5.9455 | 1.4018 | 1-101.77409976008i | 101.779 | -1.561 | -2183.11057192594+486.955096753345i | 2236.7604 | 2.9221 | -0.0000287991964266462+0.000477070016350664i | -66.4126 | 93.4546 | -0.000106860158311346 | 0.0746142613335953i | 0.074614 | 1.5708 | 1+1177.92121113586i | 1177.9216 | 1.5699 | 1+7558.32777145509i | 7558.3278 | 1.5707 | -6.58581496502441E-06+0.00918973915178905i | -40.7339 | 90.0411 | -4.38395934122353E-06-2.67798997795061E-07i | -107.1465 | -176.5044
|  |  |  | 42 | 2630267.9919 | 547.187404092767 | 1+316949.944471202i | 316949.9445 | 1.5708 | 1+5.99730700513224i | 6.0801 | 1.4056 | 1-104.144723080172i | 104.1495 | -1.5612 | -2286.04453196343+498.297738063094i | 2339.7223 | 2.927 | -0.0000275518606840532+0.000466437249766786i | -66.609 | 93.3805 | -0.000106860158311346 | 0.0763522507468729i | 0.076352 | 1.5708 | 1+1205.35852081418i | 1205.3589 | 1.57 | 1+7734.38384189099i | 7734.3839 | 1.5707 | -6.28940466852174E-06+0.00898055539591363i | -40.9339 | 90.0401 | -4.18869227544701E-06-2.5036462374989E-07i | -107.5429 | -176.5794
Note on O18: BMC-BCS: Need to make this log not linear at some point

## Eff_vs_IOUT (hidden)
EXCEL Variables Names/Calculations
[29 empty] | Ls1 | 0.00033127
Conduction losses are just the average current
[7 empty] | Operation Variables |  |  | Primary Winding calculations | [15 empty] | VLOAD1 Power Losses | [14 empty] | Load 2 | [9 empty] | LOAD3 | [13 empty] | Total Losses
[10 empty] | Duty Cycle |  |  |  | Primary Winding losses | [6 empty] | Leakage and Snubber |  | MOSFET Losses | [11 empty] | Transformer Losses |  |  | Diode Losses | [6 empty] | Transformer Losses |  |  | Diode Losses | [6 empty] | Transformer Losses |  |  | Diode Losses |  |  | Other Losses
[7 empty] | Ptotal | VIN | IIN | DCM/CCM | DC | Doff | Ddead | ILAVG | dIL | ILPEAK | ILRMS | PLac (W) | PL_DCR (W) | PL_tot (W) | Psnub | Pleak | PQ_COND (W) | PQ_SW (W) | PQ_tot (W) | POUT1 | VOUT1 | IOUT1 | DCM/CCM | (1-D)sec | ILAVG1 | Iripple | Ipeak | ILRMS1 | PLac (W) | PL_DCR (W) | PL_tot (W) | PQrr (W) | PCON (W) | PD1_tot (W) | POUT2 | VOUT2 | IOUT2 | ILAVG2 | PLac (W) | PL_DCR (W) | PL_tot (W) | PQrr (W) | PCON (W) | PD1_tot (W) | POUT3 | VOUT3 | IOUT3 | ILAVG3 | PLac (W) | PL_DCR (W) | PL_tot (W) | PQrr (W) | PCON (W) | PD1_tot (W) | PRCS (W) | PG_drv (W) | PIQ (W) | Transformer
[6 empty] | 0 | 0 | 12 | 0 | 1 | 0 | 0 | 1 | 0 | 0 | 0 | 0 | 0 | 0 | 0 | 0 | 0 | 0 | 0 | 0 | 0 | 48 | 0 | [12 empty] | 0 | 6.5 | 0 | [7 empty] | 0 | 0 | 0 | [7 empty] | 0 | 0.025988 | 0.0054 | 0 | 0.031387 | 0
|  | 110000 |  |  |  | 1 | 0.16217 | 12 | 0.013514 | 1 | 0.06678 | 0.071622 | 0.8616 | 0.20236 | 0.40473 | 0.40473 | 0.060385 | 0 | 0.00010939 | 0.00010939 | 0.0032433 | 0.0032433 | 3.1723e-05 | 0.00529 | 0.0053217 | 0.16 | 48 | 0.0033333 | 1 | 0.071622 | 0.046541 | 0.094342 | 0.093712 | 0.01448 |  | 1.3333e-07 | 1.3333e-07 | 0.10943 | 0.001 | 0.11043 | 0.0021667 | 6.5 | 0.00033333 | 0.00033333 | 0 | 1.3333e-09 | 1.3333e-09 | 0.0147 | 0.0001 | 0.0148 | 0 | 0 | 0 | 0 | 0 | 0 | 0 | 0 | 0 | 0 | 7.2926e-06 | 0.025988 | 0.0054 | 0.00010939 | 0.16854 | 49.0362
|  |  | VIN_VAR | 12 | V | 2 | 0.32433 | 12 | 0.027028 | 1 | 0.094441 | 0.10129 | 0.80427 | 0.28619 | 0.57237 | 0.57237 | 0.10155 | 0 | 0.0003094 | 0.0003094 | 0.0064867 | 0.0064867 | 8.9726e-05 | 0.0074812 | 0.0075709 | 0.32 | 48 | 0.0066667 | 1 | 0.10129 | 0.065819 | 0.13342 | 0.13253 | 0.024352 |  | 5.3333e-07 | 5.3333e-07 | 0.10943 | 0.002 | 0.11143 | 0.0043333 | 6.5 | 0.00066667 | 0.00066667 | 0 | 5.3333e-09 | 5.3333e-09 | 0.0147 | 0.0002 | 0.0149 | 0 | 0 | 0 | 0 | 0 | 0 | 0 | 0 | 0 | 0 | 2.0627e-05 | 0.025988 | 0.0054 | 0.0067961 | 0.17859 | 64.4895
POUT1 | 24 |  |  |  |  | 3 | 0.4865 | 12 | 0.040542 | 1 | 0.11567 | 0.12405 | 0.76028 | 0.3505 | 0.70101 | 0.70101 | 0.13765 | 0 | 0.0005684 | 0.0005684 | 0.00973 | 0.00973 | 0.00016484 | 0.0091626 | 0.0093274 | 0.48 | 48 | 0.01 | 1 | 0.12405 | 0.080611 | 0.16341 | 0.16231 | 0.033006 |  | 1.2e-06 | 1.2e-06 | 0.10943 | 0.003 | 0.11243 | 0.0065 | 6.5 | 0.001 | 0.001 | 0 | 1.2e-08 | 1.2e-08 | 0.0147 | 0.0003 | 0.015 | 0 | 0 | 0 | 0 | 0 | 0 | 0 | 0 | 0 | 0 | 3.7893e-05 | 0.025988 | 0.0054 | 0.010298 | 0.18821 | 72.105
POUT1_step | 0.16 |  | Steps | 150 |  | 4 | 0.64867 | 12 | 0.054056 | 1 | 0.13356 | 0.14324 | 0.7232 | 0.40473 | 0.80946 | 0.80946 | 0.17079 | 0 | 0.00087511 | 0.00087511 | 0.012973 | 0.012973 | 0.00025378 | 0.01058 | 0.010834 | 0.64 | 48 | 0.013333 | 1 | 0.14324 | 0.093082 | 0.18868 | 0.18742 | 0.040954 |  | 2.1333e-06 | 2.1333e-06 | 0.10943 | 0.004 | 0.11343 | 0.0086667 | 6.5 | 0.0013333 | 0.0013333 | 0 | 2.1333e-08 | 2.1333e-08 | 0.0147 | 0.0004 | 0.0151 | 0 | 0 | 0 | 0 | 0 | 0 | 0 | 0 | 0 | 0 | 5.8341e-05 | 0.025988 | 0.0054 | 0.013848 | 0.19763 | 76.6475
|  |  | Step size | 0.0033333 |  | 5 | 0.81083 | 12 | 0.067569 | 1 | 0.14932 | 0.16015 | 0.69052 | 0.4525 | 0.905 | 0.905 | 0.20191 | 0 | 0.001223 | 0.001223 | 0.016217 | 0.016217 | 0.00035467 | 0.011829 | 0.012184 | 0.8 | 48 | 0.016667 | 1 | 0.16015 | 0.10407 | 0.21096 | 0.20955 | 0.048415 |  | 3.3333e-06 | 3.3333e-06 | 0.10943 | 0.005 | 0.11443 | 0.010833 | 6.5 | 0.0016667 | 0.0016667 | 0 | 3.3333e-08 | 3.3333e-08 | 0.0147 | 0.0005 | 0.0152 | 0 | 0 | 0 | 0 | 0 | 0 | 0 | 0 | 0 | 0 | 8.1534e-05 | 0.025988 | 0.0054 | 0.01744 | 0.20694 | 79.6673
[6 empty] | 6 | 0.973 | 12 | 0.081083 | 1 | 0.16358 | 0.17544 | 0.66099 | 0.49569 | 0.99138 | 0.99138 | 0.23149 | 0 | 0.0016077 | 0.0016077 | 0.01946 | 0.01946 | 0.00046623 | 0.012958 | 0.013424 | 0.96 | 48 | 0.02 | 1 | 0.17544 | 0.114 | 0.23109 | 0.22955 | 0.05551 |  | 4.8e-06 | 4.8e-06 | 0.10943 | 0.006 | 0.11543 | 0.013 | 6.5 | 0.002 | 0.002 | 0 | 4.8e-08 | 4.8e-08 | 0.0147 | 0.0006 | 0.0153 | 0 | 0 | 0 | 0 | 0 | 0 | 0 | 0 | 0 | 0 | 0.00010718 | 0.025988 | 0.0054 | 0.021068 | 0.21618 | 81.8211
POUT2 | 0.325 |  |  |  |  | 7 | 1.1352 | 12 | 0.094597 | 1 | 0.17668 | 0.18949 | 0.63382 | 0.5354 | 1.0708 | 1.0708 | 0.25987 | 0 | 0.0020259 | 0.0020259 | 0.022703 | 0.022703 | 0.00058751 | 0.013996 | 0.014584 | 1.12 | 48 | 0.023333 | 1 | 0.18949 | 0.12314 | 0.24961 | 0.24794 | 0.062313 |  | 6.5333e-06 | 6.5333e-06 | 0.10943 | 0.007 | 0.11643 | 0.015167 | 6.5 | 0.0023333 | 0.0023333 | 0 | 6.5333e-08 | 6.5333e-08 | 0.0147 | 0.0007 | 0.0154 | 0 | 0 | 0 | 0 | 0 | 0 | 0 | 0 | 0 | 0 | 0.00013506 | 0.025988 | 0.0054 | 0.024729 | 0.22537 | 83.435
POUT2_step | 0.0021667 |  |  | 0.25884 |  | 8 | 1.2973 | 12 | 0.10811 | 1 | 0.18888 | 0.20258 | 0.60854 | 0.57237 | 1.1447 | 1.1447 | 0.28724 | 0 | 0.0024752 | 0.0024752 | 0.025947 | 0.025947 | 0.00071781 | 0.014962 | 0.01568 | 1.28 | 48 | 0.026667 | 1 | 0.20258 | 0.13164 | 0.26684 | 0.26506 | 0.068877 |  | 8.5333e-06 | 8.5333e-06 | 0.10943 | 0.008 | 0.11743 | 0.017333 | 6.5 | 0.0026667 | 0.0026667 | 0 | 8.5333e-08 | 8.5333e-08 | 0.0147 | 0.0008 | 0.0155 | 0 | 0 | 0 | 0 | 0 | 0 | 0 | 0 | 0 | 0 | 0.00016501 | 0.025988 | 0.0054 | 0.028422 | 0.23454 | 84.6894
[6 empty] | 9 | 1.4595 | 12 | 0.12162 | 1 | 0.20034 | 0.21487 | 0.58479 | 0.60709 | 1.2142 | 1.2142 | 0.31377 | 0 | 0.0029535 | 0.0029535 | 0.02919 | 0.02919 | 0.00085652 | 0.01587 | 0.016727 | 1.44 | 48 | 0.03 | 1 | 0.21487 | 0.13962 | 0.28303 | 0.28114 | 0.075238 |  | 1.08e-05 | 1.08e-05 | 0.10943 | 0.009 | 0.11843 | 0.0195 | 6.5 | 0.003 | 0.003 | 0 | 1.08e-07 | 1.08e-07 | 0.0147 | 0.0009 | 0.0156 | 0 | 0 | 0 | 0 | 0 | 0 | 0 | 0 | 0 | 0 | 0.0001969 | 0.025988 | 0.0054 | 0.032144 | 0.24368 | 85.6925
[6 empty] | 10 | 1.6217 | 12 | 0.13514 | 1 | 0.21118 | 0.22649 | 0.56234 | 0.63993 | 1.2799 | 1.2799 | 0.33957 | 0 | 0.0034592 | 0.0034592 | 0.032433 | 0.032433 | 0.0010032 | 0.016729 | 0.017732 | 1.6 | 48 | 0.033333 | 1 | 0.22649 | 0.14718 | 0.29834 | 0.29634 | 0.081425 |  | 1.3333e-05 | 1.3333e-05 | 0.10943 | 0.01 | 0.11943 | 0.021667 | 6.5 | 0.0033333 | 0.0033333 | 0 | 1.3333e-07 | 1.3333e-07 | 0.0147 | 0.001 | 0.0157 | 0 | 0 | 0 | 0 | 0 | 0 | 0 | 0 | 0 | 0 | 0.00023061 | 0.025988 | 0.0054 | 0.035893 | 0.25282 | 86.5127
POUT3 | 0 |  |  |  |  | 11 | 1.7838 | 12 | 0.14865 | 1 | 0.22148 | 0.23754 | 0.54097 | 0.67117 | 1.3423 | 1.3423 | 0.36473 | 0 | 0.0039908 | 0.0039908 | 0.035677 | 0.035677 | 0.0011573 | 0.017545 | 0.018702 | 1.76 | 48 | 0.036667 | 1 | 0.23754 | 0.15436 | 0.3129 | 0.31081 | 0.087458 |  | 1.6133e-05 | 1.6133e-05 | 0.10943 | 0.011 | 0.12043 | 0.023833 | 6.5 | 0.0036667 | 0.0036667 | 0 | 1.6133e-07 | 1.6133e-07 | 0.0147 | 0.0011 | 0.0158 | 0 | 0 | 0 | 0 | 0 | 0 | 0 | 0 | 0 | 0 | 0.00026605 | 0.025988 | 0.0054 | 0.039668 | 0.26194 | 87.1958
POUT3_step | 0 |  |  |  |  | 12 | 1.946 | 12 | 0.16217 | 1 | 0.23133 | 0.2481 | 0.52056 | 0.70101 | 1.402 | 1.402 | 0.38932 | 0 | 0.0045472 | 0.0045472 | 0.03892 | 0.03892 | 0.0013187 | 0.018325 | 0.019644 | 1.92 | 48 | 0.04 | 1 | 0.2481 | 0.16122 | 0.32681 | 0.32463 | 0.093356 |  | 1.92e-05 | 1.92e-05 | 0.10943 | 0.012 | 0.12143 | 0.026 | 6.5 | 0.004 | 0.004 | 0 | 1.92e-07 | 1.92e-07 | 0.0147 | 0.0012 | 0.0159 | 0 | 0 | 0 | 0 | 0 | 0 | 0 | 0 | 0 | 0 | 0.00030315 | 0.025988 | 0.0054 | 0.043467 | 0.27107 | 87.7735
[6 empty] | 13 | 2.1082 | 12 | 0.17568 | 1 | 0.24078 | 0.25824 | 0.50099 | 0.72963 | 1.4593 | 1.4593 | 0.41341 | 0 | 0.0051273 | 0.0051273 | 0.042163 | 0.042163 | 0.0014869 | 0.019073 | 0.02056 | 2.08 | 48 | 0.043333 | 1 | 0.25824 | 0.16781 | 0.34016 | 0.33788 | 0.099132 |  | 2.2533e-05 | 2.2533e-05 | 0.10943 | 0.013 | 0.12243 | 0.028167 | 6.5 | 0.0043333 | 0.0043333 | 0 | 2.2533e-07 | 2.2533e-07 | 0.0147 | 0.0013 | 0.016 | 0 | 0 | 0 | 0 | 0 | 0 | 0 | 0 | 0 | 0 | 0.00034182 | 0.025988 | 0.0054 | 0.047291 | 0.28019 | 88.2683
[6 empty] | 14 | 2.2703 | 12 | 0.18919 | 1 | 0.24987 | 0.26798 | 0.48215 | 0.75718 | 1.5144 | 1.5144 | 0.43704 | 0 | 0.0057301 | 0.0057301 | 0.045407 | 0.045407 | 0.0016617 | 0.019793 | 0.021455 | 2.24 | 48 | 0.046667 | 1 | 0.26798 | 0.17414 | 0.353 | 0.35064 | 0.1048 |  | 2.6133e-05 | 2.6133e-05 | 0.10943 | 0.014 | 0.12343 | 0.030333 | 6.5 | 0.0046667 | 0.0046667 | 0 | 2.6133e-07 | 2.6133e-07 | 0.0147 | 0.0014 | 0.0161 | 0 | 0 | 0 | 0 | 0 | 0 | 0 | 0 | 0 | 0 | 0.00038201 | 0.025988 | 0.0054 | 0.051137 | 0.28932 | 88.6968
[6 empty] | 15 | 2.4325 | 12 | 0.20271 | 1 | 0.25864 | 0.27739 | 0.46397 | 0.78375 | 1.5675 | 1.5675 | 0.46025 | 0 | 0.0063549 | 0.0063549 | 0.04865 | 0.04865 | 0.0018429 | 0.020488 | 0.022331 | 2.4 | 48 | 0.05 | 1 | 0.27739 | 0.18025 | 0.36539 | 0.36294 | 0.11036 |  | 3e-05 | 3e-05 | 0.10943 | 0.015 | 0.12443 | 0.0325 | 6.5 | 0.005 | 0.005 | 0 | 3e-07 | 3e-07 | 0.0147 | 0.0015 | 0.0162 | 0 | 0 | 0 | 0 | 0 | 0 | 0 | 0 | 0 | 0 | 0.00042366 | 0.025988 | 0.0054 | 0.055005 | 0.29846 | 89.0714
[6 empty] | 16 | 2.5947 | 12 | 0.21622 | 1 | 0.26712 | 0.28649 | 0.44639 | 0.80946 | 1.6189 | 1.6189 | 0.48308 | 0 | 0.0070009 | 0.0070009 | 0.051893 | 0.051893 | 0.0020303 | 0.02116 | 0.02319 | 2.56 | 48 | 0.053333 | 1 | 0.28649 | 0.18616 | 0.37737 | 0.37485 | 0.11584 |  | 3.4133e-05 | 3.4133e-05 | 0.10943 | 0.016 | 0.12543 | 0.034667 | 6.5 | 0.0053333 | 0.0053333 | 0 | 3.4133e-07 | 3.4133e-07 | 0.0147 | 0.0016 | 0.0163 | 0 | 0 | 0 | 0 | 0 | 0 | 0 | 0 | 0 | 0 | 0.00046673 | 0.025988 | 0.0054 | 0.058895 | 0.3076 | 89.4015
[6 empty] | 17 | 2.7568 | 12 | 0.22974 | 1 | 0.27534 | 0.2953 | 0.42935 | 0.83437 | 1.6687 | 1.6687 | 0.50555 | 0 | 0.0076674 | 0.0076674 | 0.055137 | 0.055137 | 0.0022235 | 0.021811 | 0.024035 | 2.72 | 48 | 0.056667 | 1 | 0.2953 | 0.19189 | 0.38898 | 0.38638 | 0.12123 |  | 3.8533e-05 | 3.8533e-05 | 0.10943 | 0.017 | 0.12643 | 0.036833 | 6.5 | 0.0056667 | 0.0056667 | 0 | 3.8533e-07 | 3.8533e-07 | 0.0147 | 0.0017 | 0.0164 | 0 | 0 | 0 | 0 | 0 | 0 | 0 | 0 | 0 | 0 | 0.00051116 | 0.025988 | 0.0054 | 0.062804 | 0.31674 | 89.6947
[6 empty] | 18 | 2.919 | 12 | 0.24325 | 1 | 0.28332 | 0.30387 | 0.41281 | 0.85856 | 1.7171 | 1.7171 | 0.52769 | 0 | 0.0083538 | 0.0083538 | 0.05838 | 0.05838 | 0.0024226 | 0.022444 | 0.024866 | 2.88 | 48 | 0.06 | 1 | 0.30387 | 0.19746 | 0.40026 | 0.39759 | 0.12654 |  | 4.32e-05 | 4.32e-05 | 0.10943 | 0.018 | 0.12743 | 0.039 | 6.5 | 0.006 | 0.006 | 0 | 4.32e-07 | 4.32e-07 | 0.0147 | 0.0018 | 0.0165 | 0 | 0 | 0 | 0 | 0 | 0 | 0 | 0 | 0 | 0 | 0.00055692 | 0.025988 | 0.0054 | 0.066734 | 0.3259 | 89.9566
[6 empty] | 19 | 3.0812 | 12 | 0.25676 | 1 | 0.29109 | 0.31219 | 0.39672 | 0.88208 | 1.7642 | 1.7642 | 0.54953 | 0 | 0.0090595 | 0.0090595 | 0.061623 | 0.061623 | 0.0026273 | 0.023059 | 0.025686 | 3.04 | 48 | 0.063333 | 1 | 0.31219 | 0.20287 | 0.41123 | 0.40848 | 0.13177 |  | 4.8133e-05 | 4.8133e-05 | 0.10943 | 0.019 | 0.12843 | 0.041167 | 6.5 | 0.0063333 | 0.0063333 | 0 | 4.8133e-07 | 4.8133e-07 | 0.0147 | 0.0019 | 0.0166 | 0 | 0 | 0 | 0 | 0 | 0 | 0 | 0 | 0 | 0 | 0.00060397 | 0.025988 | 0.0054 | 0.070683 | 0.33506 | 90.1921
[6 empty] | 20 | 3.2433 | 12 | 0.27028 | 1 | 0.29865 | 0.3203 | 0.38105 | 0.905 | 1.81 | 1.81 | 0.57108 | 0 | 0.009784 | 0.009784 | 0.064867 | 0.064867 | 0.0028374 | 0.023658 | 0.026495 | 3.2 | 48 | 0.066667 | 1 | 0.3203 | 0.20814 | 0.42191 | 0.41909 | 0.13694 |  | 5.3333e-05 | 5.3333e-05 | 0.10943 | 0.02 | 0.12943 | 0.043333 | 6.5 | 0.0066667 | 0.0066667 | 0 | 5.3333e-07 | 5.3333e-07 | 0.0147 | 0.002 | 0.0167 | 0 | 0 | 0 | 0 | 0 | 0 | 0 | 0 | 0 | 0 | 0.00065227 | 0.025988 | 0.0054 | 0.074651 | 0.34423 | 90.4048
[6 empty] | 21 | 3.4055 | 12 | 0.28379 | 1 | 0.30602 | 0.32821 | 0.36576 | 0.92735 | 1.8547 | 1.8547 | 0.59237 | 0 | 0.010527 | 0.010527 | 0.06811 | 0.06811 | 0.0030528 | 0.024242 | 0.027295 | 3.36 | 48 | 0.07 | 1 | 0.32821 | 0.21328 | 0.43233 | 0.42944 | 0.14204 |  | 5.88e-05 | 5.88e-05 | 0.10943 | 0.021 | 0.13043 | 0.0455 | 6.5 | 0.007 | 0.007 | 0 | 5.88e-07 | 5.88e-07 | 0.0147 | 0.0021 | 0.0168 | 0 | 0 | 0 | 0 | 0 | 0 | 0 | 0 | 0 | 0 | 0.0007018 | 0.025988 | 0.0054 | 0.078638 | 0.35342 | 90.5979
[6 empty] | 22 | 3.5677 | 12 | 0.29731 | 1 | 0.31323 | 0.33594 | 0.35084 | 0.94917 | 1.8983 | 1.8983 | 0.6134 | 0 | 0.011288 | 0.011288 | 0.071353 | 0.071353 | 0.0032734 | 0.024812 | 0.028086 | 3.52 | 48 | 0.073333 | 1 | 0.33594 | 0.2183 | 0.4425 | 0.43955 | 0.14709 |  | 6.4533e-05 | 6.4533e-05 | 0.10943 | 0.022 | 0.13143 | 0.047667 | 6.5 | 0.0073333 | 0.0073333 | 0 | 6.4533e-07 | 6.4533e-07 | 0.0147 | 0.0022 | 0.0169 | 0 | 0 | 0 | 0 | 0 | 0 | 0 | 0 | 0 | 0 | 0.00075252 | 0.025988 | 0.0054 | 0.082642 | 0.36261 | 90.7738
[6 empty] | 23 | 3.7298 | 12 | 0.31082 | 1 | 0.32027 | 0.34349 | 0.33625 | 0.9705 | 1.941 | 1.941 | 0.63419 | 0 | 0.012066 | 0.012066 | 0.074597 | 0.074597 | 0.0034992 | 0.02537 | 0.028869 | 3.68 | 48 | 0.076667 | 1 | 0.34349 | 0.2232 | 0.45245 | 0.44943 | 0.15207 |  | 7.0533e-05 | 7.0533e-05 | 0.10943 | 0.023 | 0.13243 | 0.049833 | 6.5 | 0.0076667 | 0.0076667 | 0 | 7.0533e-07 | 7.0533e-07 | 0.0147 | 0.0023 | 0.017 | 0 | 0 | 0 | 0 | 0 | 0 | 0 | 0 | 0 | 0 | 0.0008044 | 0.025988 | 0.0054 | 0.086663 | 0.37182 | 90.9349
[6 empty] | 24 | 3.892 | 12 | 0.32433 | 1 | 0.32715 | 0.35087 | 0.32197 | 0.99138 | 1.9828 | 1.9828 | 0.65476 | 0 | 0.012861 | 0.012861 | 0.07784 | 0.07784 | 0.0037298 | 0.025916 | 0.029646 | 3.84 | 48 | 0.08 | 1 | 0.35087 | 0.228 | 0.46218 | 0.45909 | 0.15701 |  | 7.68e-05 | 7.68e-05 | 0.10943 | 0.024 | 0.13343 | 0.052 | 6.5 | 0.008 | 0.008 | 0 | 7.68e-07 | 7.68e-07 | 0.0147 | 0.0024 | 0.0171 | 0 | 0 | 0 | 0 | 0 | 0 | 0 | 0 | 0 | 0 | 0.00085743 | 0.025988 | 0.0054 | 0.090702 | 0.38104 | 91.0827
[6 empty] | 25 | 4.0542 | 12 | 0.33785 | 1 | 0.3339 | 0.35811 | 0.30799 | 1.0118 | 2.0236 | 2.0236 | 0.67512 | 0 | 0.013674 | 0.013674 | 0.081083 | 0.081083 | 0.0039654 | 0.02645 | 0.030415 | 4 | 48 | 0.083333 | 1 | 0.35811 | 0.2327 | 0.47171 | 0.46856 | 0.16189 |  | 8.3333e-05 | 8.3333e-05 | 0.10943 | 0.025 | 0.13443 | 0.054167 | 6.5 | 0.0083333 | 0.0083333 | 0 | 8.3333e-07 | 8.3333e-07 | 0.0147 | 0.0025 | 0.0172 | 0 | 0 | 0 | 0 | 0 | 0 | 0 | 0 | 0 | 0 | 0.00091157 | 0.025988 | 0.0054 | 0.094758 | 0.39027 | 91.219
[6 empty] | 26 | 4.2163 | 12 | 0.35136 | 1 | 0.34051 | 0.3652 | 0.29429 | 1.0319 | 2.0637 | 2.0637 | 0.69527 | 0 | 0.014502 | 0.014502 | 0.084327 | 0.084327 | 0.0042056 | 0.026974 | 0.03118 | 4.16 | 48 | 0.086667 | 1 | 0.3652 | 0.23731 | 0.48105 | 0.47784 | 0.16672 |  | 9.0133e-05 | 9.0133e-05 | 0.10943 | 0.026 | 0.13543 | 0.056333 | 6.5 | 0.0086667 | 0.0086667 | 0 | 9.0133e-07 | 9.0133e-07 | 0.0147 | 0.0026 | 0.0173 | 0 | 0 | 0 | 0 | 0 | 0 | 0 | 0 | 0 | 0 | 0.00096681 | 0.025988 | 0.0054 | 0.09883 | 0.39951 | 91.3448
[6 empty] | 27 | 4.3785 | 12 | 0.36488 | 1 | 0.347 | 0.37216 | 0.28084 | 1.0515 | 2.103 | 2.103 | 0.71524 | 0 | 0.015347 | 0.015347 | 0.08757 | 0.08757 | 0.0044506 | 0.027488 | 0.031938 | 4.32 | 48 | 0.09 | 1 | 0.37216 | 0.24183 | 0.49022 | 0.48694 | 0.17151 |  | 9.72e-05 | 9.72e-05 | 0.10943 | 0.027 | 0.13643 | 0.0585 | 6.5 | 0.009 | 0.009 | 0 | 9.72e-07 | 9.72e-07 | 0.0147 | 0.0027 | 0.0174 | 0 | 0 | 0 | 0 | 0 | 0 | 0 | 0 | 0 | 0 | 0.0010231 | 0.025988 | 0.0054 | 0.10292 | 0.40876 | 91.4615
[6 empty] | 28 | 4.5407 | 12 | 0.37839 | 1 | 0.35337 | 0.37899 | 0.26765 | 1.0708 | 2.1416 | 2.1416 | 0.73501 | 0 | 0.016207 | 0.016207 | 0.090813 | 0.090813 | 0.0047001 | 0.027992 | 0.032692 | 4.48 | 48 | 0.093333 | 1 | 0.37899 | 0.24627 | 0.49921 | 0.49588 | 0.17625 |  | 0.00010453 | 0.00010453 | 0.10943 | 0.028 | 0.13743 | 0.060667 | 6.5 | 0.0093333 | 0.0093333 | 0 | 1.0453e-06 | 1.0453e-06 | 0.0147 | 0.0028 | 0.0175 | 0 | 0 | 0 | 0 | 0 | 0 | 0 | 0 | 0 | 0 | 0.0010805 | 0.025988 | 0.0054 | 0.10702 | 0.41803 | 91.5698
[6 empty] | 29 | 4.7028 | 12 | 0.3919 | 1 | 0.35962 | 0.38569 | 0.25468 | 1.0898 | 2.1795 | 2.1795 | 0.75461 | 0 | 0.017083 | 0.017083 | 0.094057 | 0.094057 | 0.0049541 | 0.028488 | 0.033442 | 4.64 | 48 | 0.096667 | 1 | 0.38569 | 0.25063 | 0.50805 | 0.50465 | 0.18095 |  | 0.00011213 | 0.00011213 | 0.10943 | 0.029 | 0.13843 | 0.062833 | 6.5 | 0.0096667 | 0.0096667 | 0 | 1.1213e-06 | 1.1213e-06 | 0.0147 | 0.0029 | 0.0176 | 0 | 0 | 0 | 0 | 0 | 0 | 0 | 0 | 0 | 0 | 0.0011389 | 0.025988 | 0.0054 | 0.11114 | 0.42731 | 91.6707
[6 empty] | 30 | 4.865 | 12 | 0.40542 | 1 | 0.36577 | 0.39229 | 0.24194 | 1.1084 | 2.2168 | 2.2168 | 0.77405 | 0 | 0.017974 | 0.017974 | 0.0973 | 0.0973 | 0.0052126 | 0.028975 | 0.034187 | 4.8 | 48 | 0.1 | 1 | 0.39229 | 0.25491 | 0.51673 | 0.51328 | 0.18561 |  | 0.00012 | 0.00012 | 0.10943 | 0.03 | 0.13943 | 0.065 | 6.5 | 0.01 | 0.01 | 0 | 1.2e-06 | 1.2e-06 | 0.0147 | 0.003 | 0.0177 | 0 | 0 | 0 | 0 | 0 | 0 | 0 | 0 | 0 | 0 | 0.0011983 | 0.025988 | 0.0054 | 0.11528 | 0.4366 | 91.7648
[6 empty] | 31 | 5.0272 | 12 | 0.41893 | 1 | 0.37182 | 0.39877 | 0.22941 | 1.1267 | 2.2534 | 2.2534 | 0.79332 | 0 | 0.018881 | 0.018881 | 0.10054 | 0.10054 | 0.0054754 | 0.029454 | 0.034929 | 4.96 | 48 | 0.10333 | 1 | 0.39877 | 0.25913 | 0.52528 | 0.52177 | 0.19023 |  | 0.00012813 | 0.00012813 | 0.10943 | 0.031 | 0.14043 | 0.067167 | 6.5 | 0.010333 | 0.010333 | 0 | 1.2813e-06 | 1.2813e-06 | 0.0147 | 0.0031 | 0.0178 | 0 | 0 | 0 | 0 | 0 | 0 | 0 | 0 | 0 | 0 | 0.0012587 | 0.025988 | 0.0054 | 0.11943 | 0.4459 | 91.8528
[6 empty] | 32 | 5.1893 | 12 | 0.43244 | 1 | 0.37777 | 0.40515 | 0.21708 | 1.1447 | 2.2895 | 2.2895 | 0.81244 | 0 | 0.019802 | 0.019802 | 0.10379 | 0.10379 | 0.0057424 | 0.029925 | 0.035667 | 5.12 | 48 | 0.10667 | 1 | 0.40515 | 0.26327 | 0.53368 | 0.53011 | 0.19481 |  | 0.00013653 | 0.00013653 | 0.10943 | 0.032 | 0.14143 | 0.069333 | 6.5 | 0.010667 | 0.010667 | 0 | 1.3653e-06 | 1.3653e-06 | 0.0147 | 0.0032 | 0.0179 | 0 | 0 | 0 | 0 | 0 | 0 | 0 | 0 | 0 | 0 | 0.0013201 | 0.025988 | 0.0054 | 0.12359 | 0.45522 | 91.9353
[6 empty] | 33 | 5.3515 | 12 | 0.44596 | 1 | 0.38362 | 0.41144 | 0.20494 | 1.1625 | 2.325 | 2.325 | 0.8314 | 0 | 0.020737 | 0.020737 | 0.10703 | 0.10703 | 0.0060137 | 0.030389 | 0.036403 | 5.28 | 48 | 0.11 | 1 | 0.41144 | 0.26736 | 0.54195 | 0.53833 | 0.19936 |  | 0.0001452 | 0.0001452 | 0.10943 | 0.033 | 0.14243 | 0.0715 | 6.5 | 0.011 | 0.011 | 0 | 1.452e-06 | 1.452e-06 | 0.0147 | 0.0033 | 0.018 | 0 | 0 | 0 | 0 | 0 | 0 | 0 | 0 | 0 | 0 | 0.0013825 | 0.025988 | 0.0054 | 0.12777 | 0.46454 | 92.0127
[6 empty] | 34 | 5.5137 | 12 | 0.45947 | 1 | 0.38939 | 0.41762 | 0.19299 | 1.18 | 2.3599 | 2.3599 | 0.85023 | 0 | 0.021687 | 0.021687 | 0.11027 | 0.11027 | 0.0062891 | 0.030846 | 0.037135 | 5.44 | 48 | 0.11333 | 1 | 0.41762 | 0.27138 | 0.5501 | 0.54643 | 0.20388 |  | 0.00015413 | 0.00015413 | 0.10943 | 0.034 | 0.14343 | 0.073667 | 6.5 | 0.011333 | 0.011333 | 0 | 1.5413e-06 | 1.5413e-06 | 0.0147 | 0.0034 | 0.0181 | 0 | 0 | 0 | 0 | 0 | 0 | 0 | 0 | 0 | 0 | 0.0014458 | 0.025988 | 0.0054 | 0.13196 | 0.47389 | 92.0855
[6 empty] | 35 | 5.6758 | 12 | 0.47299 | 1 | 0.39508 | 0.42372 | 0.1812 | 1.1972 | 2.3944 | 2.3944 | 0.86891 | 0 | 0.02265 | 0.02265 | 0.11352 | 0.11352 | 0.0065686 | 0.031296 | 0.037865 | 5.6 | 48 | 0.11667 | 1 | 0.42372 | 0.27534 | 0.55814 | 0.55441 | 0.20836 |  | 0.00016333 | 0.00016333 | 0.10943 | 0.035 | 0.14443 | 0.075833 | 6.5 | 0.011667 | 0.011667 | 0 | 1.6333e-06 | 1.6333e-06 | 0.0147 | 0.0035 | 0.0182 | 0 | 0 | 0 | 0 | 0 | 0 | 0 | 0 | 0 | 0 | 0.00151 | 0.025988 | 0.0054 | 0.13617 | 0.48324 | 92.154
[6 empty] | 36 | 5.838 | 12 | 0.4865 | 1 | 0.40068 | 0.42973 | 0.16959 | 1.2142 | 2.4284 | 2.4284 | 0.88747 | 0 | 0.023628 | 0.023628 | 0.11676 | 0.11676 | 0.0068521 | 0.03174 | 0.038592 | 5.76 | 48 | 0.12 | 1 | 0.42973 | 0.27925 | 0.56605 | 0.56227 | 0.21281 |  | 0.0001728 | 0.0001728 | 0.10943 | 0.036 | 0.14543 | 0.078 | 6.5 | 0.012 | 0.012 | 0 | 1.728e-06 | 1.728e-06 | 0.0147 | 0.0036 | 0.0183 | 0 | 0 | 0 | 0 | 0 | 0 | 0 | 0 | 0 | 0 | 0.0015752 | 0.025988 | 0.0054 | 0.14039 | 0.49261 | 92.2187
[6 empty] | 37 | 6.0002 | 12 | 0.50001 | 1 | 0.40621 | 0.43566 | 0.15813 | 1.2309 | 2.4619 | 2.4619 | 0.90589 | 0 | 0.024619 | 0.024619 | 0.12 | 0.12 | 0.0071396 | 0.032178 | 0.039318 | 5.92 | 48 | 0.12333 | 1 | 0.43566 | 0.2831 | 0.57386 | 0.57003 | 0.21722 |  | 0.00018253 | 0.00018253 | 0.10943 | 0.037 | 0.14643 | 0.080167 | 6.5 | 0.012333 | 0.012333 | 0 | 1.8253e-06 | 1.8253e-06 | 0.0147 | 0.0037 | 0.0184 | 0 | 0 | 0 | 0 | 0 | 0 | 0 | 0 | 0 | 0 | 0.0016413 | 0.025988 | 0.0054 | 0.14462 | 0.50199 | 92.2797
[6 empty] | 38 | 6.1623 | 12 | 0.51353 | 1 | 0.41166 | 0.44151 | 0.14683 | 1.2475 | 2.4949 | 2.4949 | 0.9242 | 0 | 0.025624 | 0.025624 | 0.12325 | 0.12325 | 0.007431 | 0.03261 | 0.040041 | 6.08 | 48 | 0.12667 | 1 | 0.44151 | 0.2869 | 0.58156 | 0.57768 | 0.22161 |  | 0.00019253 | 0.00019253 | 0.10943 | 0.038 | 0.14743 | 0.082333 | 6.5 | 0.012667 | 0.012667 | 0 | 1.9253e-06 | 1.9253e-06 | 0.0147 | 0.0038 | 0.0185 | 0 | 0 | 0 | 0 | 0 | 0 | 0 | 0 | 0 | 0 | 0.0017083 | 0.025988 | 0.0054 | 0.14887 | 0.51138 | 92.3374
[6 empty] | 39 | 6.3245 | 12 | 0.52704 | 1 | 0.41704 | 0.44728 | 0.13568 | 1.2638 | 2.5275 | 2.5275 | 0.94238 | 0 | 0.026642 | 0.026642 | 0.12649 | 0.12649 | 0.0077262 | 0.033036 | 0.040762 | 6.24 | 48 | 0.13 | 1 | 0.44728 | 0.29065 | 0.58917 | 0.58523 | 0.22597 |  | 0.0002028 | 0.0002028 | 0.10943 | 0.039 | 0.14843 | 0.0845 | 6.5 | 0.013 | 0.013 | 0 | 2.028e-06 | 2.028e-06 | 0.0147 | 0.0039 | 0.0186 | 0 | 0 | 0 | 0 | 0 | 0 | 0 | 0 | 0 | 0 | 0.0017761 | 0.025988 | 0.0054 | 0.15313 | 0.52078 | 92.3921
[6 empty] | 40 | 6.4867 | 12 | 0.54056 | 1 | 0.42235 | 0.45298 | 0.12467 | 1.2799 | 2.5597 | 2.5597 | 0.96044 | 0 | 0.027673 | 0.027673 | 0.12973 | 0.12973 | 0.0080253 | 0.033457 | 0.041482 | 6.4 | 48 | 0.13333 | 1 | 0.45298 | 0.29435 | 0.59667 | 0.59269 | 0.2303 |  | 0.00021333 | 0.00021333 | 0.10943 | 0.04 | 0.14943 | 0.086667 | 6.5 | 0.013333 | 0.013333 | 0 | 2.1333e-06 | 2.1333e-06 | 0.0147 | 0.004 | 0.0187 | 0 | 0 | 0 | 0 | 0 | 0 | 0 | 0 | 0 | 0 | 0.0018449 | 0.025988 | 0.0054 | 0.15741 | 0.5302 | 92.4439
[6 empty] | 41 | 6.6488 | 12 | 0.55407 | 1 | 0.4276 | 0.4586 | 0.1138 | 1.2958 | 2.5915 | 2.5915 | 0.97839 | 0 | 0.028718 | 0.028718 | 0.13298 | 0.13298 | 0.0083281 | 0.033873 | 0.042201 | 6.56 | 48 | 0.13667 | 1 | 0.4586 | 0.29801 | 0.60408 | 0.60005 | 0.23461 |  | 0.00022413 | 0.00022413 | 0.10943 | 0.041 | 0.15043 | 0.088833 | 6.5 | 0.013667 | 0.013667 | 0 | 2.2413e-06 | 2.2413e-06 | 0.0147 | 0.0041 | 0.0188 | 0 | 0 | 0 | 0 | 0 | 0 | 0 | 0 | 0 | 0 | 0.0019145 | 0.025988 | 0.0054 | 0.1617 | 0.53963 | 92.4931
[6 empty] | 42 | 6.811 | 12 | 0.56758 | 1 | 0.43278 | 0.46416 | 0.10305 | 1.3115 | 2.6229 | 2.6229 | 0.99624 | 0 | 0.029775 | 0.029775 | 0.13622 | 0.13622 | 0.0086347 | 0.034283 | 0.042918 | 6.72 | 48 | 0.14 | 1 | 0.46416 | 0.30162 | 0.61141 | 0.60732 | 0.23889 |  | 0.0002352 | 0.0002352 | 0.10943 | 0.042 | 0.15143 | 0.091 | 6.5 | 0.014 | 0.014 | 0 | 2.352e-06 | 2.352e-06 | 0.0147 | 0.0042 | 0.0189 | 0 | 0 | 0 | 0 | 0 | 0 | 0 | 0 | 0 | 0 | 0.001985 | 0.025988 | 0.0054 | 0.166 | 0.54907 | 92.5399
[6 empty] | 43 | 6.9732 | 12 | 0.5811 | 1 | 0.43791 | 0.46965 | 0.092439 | 1.327 | 2.654 | 2.654 | 1.014 | 0 | 0.030844 | 0.030844 | 0.13946 | 0.13946 | 0.0089449 | 0.034689 | 0.043634 | 6.88 | 48 | 0.14333 | 1 | 0.46965 | 0.30519 | 0.61864 | 0.61451 | 0.24314 |  | 0.00024653 | 0.00024653 | 0.10943 | 0.043 | 0.15243 | 0.093167 | 6.5 | 0.014333 | 0.014333 | 0 | 2.4653e-06 | 2.4653e-06 | 0.0147 | 0.0043 | 0.019 | 0 | 0 | 0 | 0 | 0 | 0 | 0 | 0 | 0 | 0 | 0.0020563 | 0.025988 | 0.0054 | 0.17031 | 0.55853 | 92.5843
[6 empty] | 44 | 7.1353 | 12 | 0.59461 | 1 | 0.44297 | 0.47508 | 0.081946 | 1.3423 | 2.6847 | 2.6847 | 1.0316 | 0 | 0.031927 | 0.031927 | 0.14271 | 0.14271 | 0.0092587 | 0.03509 | 0.044349 | 7.04 | 48 | 0.14667 | 1 | 0.47508 | 0.30872 | 0.6258 | 0.62161 | 0.24737 |  | 0.00025813 | 0.00025813 | 0.10943 | 0.044 | 0.15343 | 0.095333 | 6.5 | 0.014667 | 0.014667 | 0 | 2.5813e-06 | 2.5813e-06 | 0.0147 | 0.0044 | 0.0191 | 0 | 0 | 0 | 0 | 0 | 0 | 0 | 0 | 0 | 0 | 0.0021284 | 0.025988 | 0.0054 | 0.17464 | 0.56799 | 92.6266
[6 empty] | 45 | 7.2975 | 12 | 0.60813 | 1 | 0.44797 | 0.48045 | 0.071573 | 1.3575 | 2.715 | 2.715 | 1.0491 | 0 | 0.033021 | 0.033021 | 0.14595 | 0.14595 | 0.0095761 | 0.035487 | 0.045063 | 7.2 | 48 | 0.15 | 1 | 0.48045 | 0.31221 | 0.63287 | 0.62864 | 0.25157 |  | 0.00027 | 0.00027 | 0.10943 | 0.045 | 0.15443 | 0.0975 | 6.5 | 0.015 | 0.015 | 0 | 2.7e-06 | 2.7e-06 | 0.0147 | 0.0045 | 0.0192 | 0 | 0 | 0 | 0 | 0 | 0 | 0 | 0 | 0 | 0 | 0.0022014 | 0.025988 | 0.0054 | 0.17897 | 0.57747 | 92.667
[6 empty] | 46 | 7.4597 | 12 | 0.62164 | 1 | 0.45292 | 0.48576 | 0.061313 | 1.3725 | 2.745 | 2.745 | 1.0666 | 0 | 0.034128 | 0.034128 | 0.14919 | 0.14919 | 0.0098971 | 0.035879 | 0.045776 | 7.36 | 48 | 0.15333 | 1 | 0.48576 | 0.31566 | 0.63986 | 0.63559 | 0.25576 |  | 0.00028213 | 0.00028213 | 0.10943 | 0.046 | 0.15543 | 0.099667 | 6.5 | 0.015333 | 0.015333 | 0 | 2.8213e-06 | 2.8213e-06 | 0.0147 | 0.0046 | 0.0193 | 0 | 0 | 0 | 0 | 0 | 0 | 0 | 0 | 0 | 0 | 0.0022752 | 0.025988 | 0.0054 | 0.18332 | 0.58697 | 92.7054
[6 empty] | 47 | 7.6218 | 12 | 0.63515 | 1 | 0.45782 | 0.49101 | 0.051165 | 1.3873 | 2.7747 | 2.7747 | 1.0839 | 0 | 0.035247 | 0.035247 | 0.15244 | 0.15244 | 0.010222 | 0.036267 | 0.046488 | 7.52 | 48 | 0.15667 | 1 | 0.49101 | 0.31907 | 0.64678 | 0.64246 | 0.25991 |  | 0.00029453 | 0.00029453 | 0.10943 | 0.047 | 0.15643 | 0.10183 | 6.5 | 0.015667 | 0.015667 | 0 | 2.9453e-06 | 2.9453e-06 | 0.0147 | 0.0047 | 0.0194 | 0 | 0 | 0 | 0 | 0 | 0 | 0 | 0 | 0 | 0 | 0.0023498 | 0.025988 | 0.0054 | 0.18769 | 0.59647 | 92.7422
[6 empty] | 48 | 7.784 | 12 | 0.64867 | 1 | 0.46267 | 0.49621 | 0.041124 | 1.402 | 2.804 | 2.804 | 1.1012 | 0 | 0.036378 | 0.036378 | 0.15568 | 0.15568 | 0.01055 | 0.03665 | 0.0472 | 7.68 | 48 | 0.16 | 1 | 0.49621 | 0.32244 | 0.65362 | 0.64926 | 0.26405 |  | 0.0003072 | 0.0003072 | 0.10943 | 0.048 | 0.15743 | 0.104 | 6.5 | 0.016 | 0.016 | 0 | 3.072e-06 | 3.072e-06 | 0.0147 | 0.0048 | 0.0195 | 0 | 0 | 0 | 0 | 0 | 0 | 0 | 0 | 0 | 0 | 0.0024252 | 0.025988 | 0.0054 | 0.19206 | 0.60599 | 92.7772
[6 empty] | 49 | 7.9462 | 12 | 0.66218 | 1 | 0.46746 | 0.50135 | 0.031188 | 1.4165 | 2.8331 | 2.8331 | 1.1183 | 0 | 0.03752 | 0.03752 | 0.15892 | 0.15892 | 0.010881 | 0.03703 | 0.047911 | 7.84 | 48 | 0.16333 | 1 | 0.50135 | 0.32579 | 0.6604 | 0.65598 | 0.26817 |  | 0.00032013 | 0.00032013 | 0.10943 | 0.049 | 0.15843 | 0.10617 | 6.5 | 0.016333 | 0.016333 | 0 | 3.2013e-06 | 3.2013e-06 | 0.0147 | 0.0049 | 0.0196 | 0 | 0 | 0 | 0 | 0 | 0 | 0 | 0 | 0 | 0 | 0.0025014 | 0.025988 | 0.0054 | 0.19645 | 0.61552 | 92.8108
[6 empty] | 50 | 8.1083 | 12 | 0.67569 | 1 | 0.47221 | 0.50644 | 0.021352 | 1.4309 | 2.8619 | 2.8619 | 1.1354 | 0 | 0.038675 | 0.038675 | 0.16217 | 0.16217 | 0.011216 | 0.037406 | 0.048622 | 8 | 48 | 0.16667 | 1 | 0.50644 | 0.32909 | 0.6671 | 0.66264 | 0.27226 |  | 0.00033333 | 0.00033333 | 0.10943 | 0.05 | 0.15943 | 0.10833 | 6.5 | 0.016667 | 0.016667 | 0 | 3.3333e-06 | 3.3333e-06 | 0.0147 | 0.005 | 0.0197 | 0 | 0 | 0 | 0 | 0 | 0 | 0 | 0 | 0 | 0 | 0.0025783 | 0.025988 | 0.0054 | 0.20084 | 0.62506 | 92.8429
[6 empty] | 51 | 8.2705 | 12 | 0.68921 | 1 | 0.47691 | 0.51148 | 0.011614 | 1.4452 | 2.8903 | 2.8903 | 1.1524 | 0 | 0.039841 | 0.039841 | 0.16541 | 0.16541 | 0.011554 | 0.037778 | 0.049332 | 8.16 | 48 | 0.17 | 1 | 0.51148 | 0.33237 | 0.67374 | 0.66924 | 0.27633 |  | 0.0003468 | 0.0003468 | 0.10943 | 0.051 | 0.16043 | 0.1105 | 6.5 | 0.017 | 0.017 | 0 | 3.468e-06 | 3.468e-06 | 0.0147 | 0.0051 | 0.0198 | 0 | 0 | 0 | 0 | 0 | 0 | 0 | 0 | 0 | 0 | 0.0026561 | 0.025988 | 0.0054 | 0.20525 | 0.63462 | 92.8736
[6 empty] | 52 | 8.4327 | 12 | 0.70272 | 1 | 0.48156 | 0.51647 | 0.0019706 | 1.4593 | 2.9185 | 2.9185 | 1.1693 | 0 | 0.041018 | 0.041018 | 0.16865 | 0.16865 | 0.011895 | 0.038147 | 0.050042 | 8.32 | 48 | 0.17333 | 1 | 0.51647 | 0.33561 | 0.68031 | 0.67577 | 0.28039 |  | 0.00036053 | 0.00036053 | 0.10943 | 0.052 | 0.16143 | 0.11267 | 6.5 | 0.017333 | 0.017333 | 0 | 3.6053e-06 | 3.6053e-06 | 0.0147 | 0.0052 | 0.0199 | 0 | 0 | 0 | 0 | 0 | 0 | 0 | 0 | 0 | 0 | 0.0027346 | 0.025988 | 0.0054 | 0.20968 | 0.64418 | 92.903
[6 empty] | 53 | 8.5948 | 12 | 0.71624 | 2 | 0.48251 | 0.51749 | 0 | 1.4844 | 2.9243 | 2.9465 | 1.1862 | 0 | 0.042211 | 0.042211 | 0.1719 | 0.1719 | 0.012241 | 0.038804 | 0.051045 | 8.48 | 48 | 0.17667 | 2 | 0.51749 | 0.34139 | 0.68165 | 0.68222 | 0.28346 |  | 0.00037453 | 0.00037453 | 0.10943 | 0.053 | 0.16243 | 0.11483 | 6.5 | 0.017667 | 0.017667 | 0 | 3.7453e-06 | 3.7453e-06 | 0.0147 | 0.0053 | 0.02 | 0 | 0 | 0 | 0 | 0 | 0 | 0 | 0 | 0 | 0 | 0.0028141 | 0.025988 | 0.0054 | 0.21411 | 0.65406 | 92.9283
[6 empty] | 54 | 8.757 | 12 | 0.72975 | 2 | 0.48251 | 0.51749 | 0 | 1.5124 | 2.9243 | 2.9746 | 1.2031 | 0 | 0.043426 | 0.043426 | 0.17514 | 0.17514 | 0.012593 | 0.039536 | 0.05213 | 8.64 | 48 | 0.18 | 2 | 0.51749 | 0.34783 | 0.68165 | 0.68866 | 0.28748 |  | 0.0003888 | 0.0003888 | 0.10943 | 0.054 | 0.16343 | 0.117 | 6.5 | 0.018 | 0.018 | 0 | 3.888e-06 | 3.888e-06 | 0.0147 | 0.0054 | 0.0201 | 0 | 0 | 0 | 0 | 0 | 0 | 0 | 0 | 0 | 0 | 0.0028951 | 0.025988 | 0.0054 | 0.21857 | 0.66404 | 92.9515
[6 empty] | 55 | 8.9192 | 12 | 0.74326 | 2 | 0.48251 | 0.51749 | 0 | 1.5404 | 2.9243 | 3.0026 | 1.2202 | 0 | 0.044663 | 0.044663 | 0.17838 | 0.17838 | 0.012952 | 0.040268 | 0.053221 | 8.8 | 48 | 0.18333 | 2 | 0.51749 | 0.35427 | 0.68165 | 0.6951 | 0.29153 |  | 0.00040333 | 0.00040333 | 0.10943 | 0.055 | 0.16443 | 0.11917 | 6.5 | 0.018333 | 0.018333 | 0 | 4.0333e-06 | 4.0333e-06 | 0.0147 | 0.0055 | 0.0202 | 0 | 0 | 0 | 0 | 0 | 0 | 0 | 0 | 0 | 0 | 0.0029776 | 0.025988 | 0.0054 | 0.22305 | 0.67405 | 92.9737
[6 empty] | 56 | 9.0813 | 12 | 0.75678 | 2 | 0.48251 | 0.51749 | 0 | 1.5684 | 2.9243 | 3.0306 | 1.2373 | 0 | 0.045924 | 0.045924 | 0.18163 | 0.18163 | 0.013318 | 0.041 | 0.054318 | 8.96 | 48 | 0.18667 | 2 | 0.51749 | 0.36071 | 0.68165 | 0.70154 | 0.29559 |  | 0.00041813 | 0.00041813 | 0.10943 | 0.056 | 0.16543 | 0.12133 | 6.5 | 0.018667 | 0.018667 | 0 | 4.1813e-06 | 4.1813e-06 | 0.0147 | 0.0056 | 0.0203 | 0 | 0 | 0 | 0 | 0 | 0 | 0 | 0 | 0 | 0 | 0.0030616 | 0.025988 | 0.0054 | 0.22755 | 0.6841 | 92.9947
[6 empty] | 57 | 9.2435 | 12 | 0.77029 | 2 | 0.48251 | 0.51749 | 0 | 1.5964 | 2.9243 | 3.0586 | 1.2544 | 0 | 0.047207 | 0.047207 | 0.18487 | 0.18487 | 0.01369 | 0.041732 | 0.055422 | 9.12 | 48 | 0.19 | 2 | 0.51749 | 0.36716 | 0.68165 | 0.70798 | 0.29966 |  | 0.0004332 | 0.0004332 | 0.10943 | 0.057 | 0.16643 | 0.1235 | 6.5 | 0.019 | 0.019 | 0 | 4.332e-06 | 4.332e-06 | 0.0147 | 0.0057 | 0.0204 | 0 | 0 | 0 | 0 | 0 | 0 | 0 | 0 | 0 | 0 | 0.0031471 | 0.025988 | 0.0054 | 0.23208 | 0.69417 | 93.0148
[6 empty] | 58 | 9.4057 | 12 | 0.78381 | 2 | 0.48251 | 0.51749 | 0 | 1.6244 | 2.9243 | 3.0866 | 1.2716 | 0 | 0.048513 | 0.048513 | 0.18811 | 0.18811 | 0.014069 | 0.042465 | 0.056533 | 9.28 | 48 | 0.19333 | 2 | 0.51749 | 0.3736 | 0.68165 | 0.71442 | 0.30375 |  | 0.00044853 | 0.00044853 | 0.10943 | 0.058 | 0.16743 | 0.12567 | 6.5 | 0.019333 | 0.019333 | 0 | 4.4853e-06 | 4.4853e-06 | 0.0147 | 0.0058 | 0.0205 | 0 | 0 | 0 | 0 | 0 | 0 | 0 | 0 | 0 | 0 | 0.0032342 | 0.025988 | 0.0054 | 0.23663 | 0.70428 | 93.0338
[6 empty] | 59 | 9.5678 | 12 | 0.79732 | 2 | 0.48251 | 0.51749 | 0 | 1.6524 | 2.9243 | 3.1146 | 1.2889 | 0 | 0.049841 | 0.049841 | 0.19136 | 0.19136 | 0.014454 | 0.043197 | 0.057651 | 9.44 | 48 | 0.19667 | 2 | 0.51749 | 0.38004 | 0.68165 | 0.72087 | 0.30786 |  | 0.00046413 | 0.00046413 | 0.10943 | 0.059 | 0.16843 | 0.12783 | 6.5 | 0.019667 | 0.019667 | 0 | 4.6413e-06 | 4.6413e-06 | 0.0147 | 0.0059 | 0.0206 | 0 | 0 | 0 | 0 | 0 | 0 | 0 | 0 | 0 | 0 | 0.0033227 | 0.025988 | 0.0054 | 0.2412 | 0.71441 | 93.052
[6 empty] | 60 | 9.73 | 12 | 0.81083 | 2 | 0.48251 | 0.51749 | 0 | 1.6805 | 2.9243 | 3.1426 | 1.3063 | 0 | 0.051192 | 0.051192 | 0.1946 | 0.1946 | 0.014846 | 0.043929 | 0.058775 | 9.6 | 48 | 0.2 | 2 | 0.51749 | 0.38648 | 0.68165 | 0.72731 | 0.31198 |  | 0.00048 | 0.00048 | 0.10943 | 0.06 | 0.16943 | 0.13 | 6.5 | 0.02 | 0.02 | 0 | 4.8e-06 | 4.8e-06 | 0.0147 | 0.006 | 0.0207 | 0 | 0 | 0 | 0 | 0 | 0 | 0 | 0 | 0 | 0 | 0.0034128 | 0.025988 | 0.0054 | 0.2458 | 0.72458 | 93.0693
[6 empty] | 61 | 9.8922 | 12 | 0.82435 | 2 | 0.48251 | 0.51749 | 0 | 1.7085 | 2.9243 | 3.1706 | 1.3237 | 0 | 0.052566 | 0.052566 | 0.19784 | 0.19784 | 0.015244 | 0.044661 | 0.059905 | 9.76 | 48 | 0.20333 | 2 | 0.51749 | 0.39292 | 0.68165 | 0.73375 | 0.31612 |  | 0.00049613 | 0.00049613 | 0.10943 | 0.061 | 0.17043 | 0.13217 | 6.5 | 0.020333 | 0.020333 | 0 | 4.9613e-06 | 4.9613e-06 | 0.0147 | 0.0061 | 0.0208 | 0 | 0 | 0 | 0 | 0 | 0 | 0 | 0 | 0 | 0 | 0.0035044 | 0.025988 | 0.0054 | 0.25041 | 0.73478 | 93.0857
[6 empty] | 62 | 10.0543 | 12 | 0.83786 | 2 | 0.48251 | 0.51749 | 0 | 1.7365 | 2.9243 | 3.1986 | 1.3412 | 0 | 0.053963 | 0.053963 | 0.20109 | 0.20109 | 0.015649 | 0.045393 | 0.061042 | 9.92 | 48 | 0.20667 | 2 | 0.51749 | 0.39936 | 0.68165 | 0.74019 | 0.32027 |  | 0.00051253 | 0.00051253 | 0.10943 | 0.062 | 0.17143 | 0.13433 | 6.5 | 0.020667 | 0.020667 | 0 | 5.1253e-06 | 5.1253e-06 | 0.0147 | 0.0062 | 0.0209 | 0 | 0 | 0 | 0 | 0 | 0 | 0 | 0 | 0 | 0 | 0.0035975 | 0.025988 | 0.0054 | 0.25505 | 0.74501 | 93.1013
[6 empty] | 63 | 10.2165 | 12 | 0.85137 | 2 | 0.48251 | 0.51749 | 0 | 1.7645 | 2.9243 | 3.2266 | 1.3587 | 0 | 0.055382 | 0.055382 | 0.20433 | 0.20433 | 0.016061 | 0.046125 | 0.062186 | 10.08 | 48 | 0.21 | 2 | 0.51749 | 0.4058 | 0.68165 | 0.74663 | 0.32443 |  | 0.0005292 | 0.0005292 | 0.10943 | 0.063 | 0.17243 | 0.1365 | 6.5 | 0.021 | 0.021 | 0 | 5.292e-06 | 5.292e-06 | 0.0147 | 0.0063 | 0.021 | 0 | 0 | 0 | 0 | 0 | 0 | 0 | 0 | 0 | 0 | 0.0036922 | 0.025988 | 0.0054 | 0.25972 | 0.75527 | 93.1162
[6 empty] | 64 | 10.3787 | 12 | 0.86489 | 2 | 0.48251 | 0.51749 | 0 | 1.7925 | 2.9243 | 3.2546 | 1.3763 | 0 | 0.056824 | 0.056824 | 0.20757 | 0.20757 | 0.016479 | 0.046858 | 0.063337 | 10.24 | 48 | 0.21333 | 2 | 0.51749 | 0.41225 | 0.68165 | 0.75307 | 0.32861 |  | 0.00054613 | 0.00054613 | 0.10943 | 0.064 | 0.17343 | 0.13867 | 6.5 | 0.021333 | 0.021333 | 0 | 5.4613e-06 | 5.4613e-06 | 0.0147 | 0.0064 | 0.0211 | 0 | 0 | 0 | 0 | 0 | 0 | 0 | 0 | 0 | 0 | 0.0037883 | 0.025988 | 0.0054 | 0.2644 | 0.76556 | 93.1304
[6 empty] | 65 | 10.5408 | 12 | 0.8784 | 2 | 0.48251 | 0.51749 | 0 | 1.8205 | 2.9243 | 3.2826 | 1.3939 | 0 | 0.058289 | 0.058289 | 0.21082 | 0.21082 | 0.016904 | 0.04759 | 0.064494 | 10.4 | 48 | 0.21667 | 2 | 0.51749 | 0.41869 | 0.68165 | 0.75951 | 0.3328 |  | 0.00056333 | 0.00056333 | 0.10943 | 0.065 | 0.17443 | 0.14083 | 6.5 | 0.021667 | 0.021667 | 0 | 5.6333e-06 | 5.6333e-06 | 0.0147 | 0.0065 | 0.0212 | 0 | 0 | 0 | 0 | 0 | 0 | 0 | 0 | 0 | 0 | 0.0038859 | 0.025988 | 0.0054 | 0.26911 | 0.77589 | 93.1439
[6 empty] | 66 | 10.703 | 12 | 0.89192 | 2 | 0.48251 | 0.51749 | 0 | 1.8485 | 2.9243 | 3.3106 | 1.4116 | 0 | 0.059777 | 0.059777 | 0.21406 | 0.21406 | 0.017335 | 0.048322 | 0.065657 | 10.56 | 48 | 0.22 | 2 | 0.51749 | 0.42513 | 0.68165 | 0.76596 | 0.337 |  | 0.0005808 | 0.0005808 | 0.10943 | 0.066 | 0.17543 | 0.143 | 6.5 | 0.022 | 0.022 | 0 | 5.808e-06 | 5.808e-06 | 0.0147 | 0.0066 | 0.0213 | 0 | 0 | 0 | 0 | 0 | 0 | 0 | 0 | 0 | 0 | 0.0039851 | 0.025988 | 0.0054 | 0.27384 | 0.78624 | 93.1567
[6 empty] | 67 | 10.8652 | 12 | 0.90543 | 2 | 0.48251 | 0.51749 | 0 | 1.8765 | 2.9243 | 3.3387 | 1.4293 | 0 | 0.061287 | 0.061287 | 0.2173 | 0.2173 | 0.017773 | 0.049054 | 0.066827 | 10.72 | 48 | 0.22333 | 2 | 0.51749 | 0.43157 | 0.68165 | 0.7724 | 0.34121 |  | 0.00059853 | 0.00059853 | 0.10943 | 0.067 | 0.17643 | 0.14517 | 6.5 | 0.022333 | 0.022333 | 0 | 5.9853e-06 | 5.9853e-06 | 0.0147 | 0.0067 | 0.0214 | 0 | 0 | 0 | 0 | 0 | 0 | 0 | 0 | 0 | 0 | 0.0040858 | 0.025988 | 0.0054 | 0.2786 | 0.79663 | 93.1689
[6 empty] | 68 | 11.0273 | 12 | 0.91894 | 2 | 0.48251 | 0.51749 | 0 | 1.9045 | 2.9243 | 3.3667 | 1.4471 | 0 | 0.06282 | 0.06282 | 0.22055 | 0.22055 | 0.018218 | 0.049786 | 0.068004 | 10.88 | 48 | 0.22667 | 2 | 0.51749 | 0.43801 | 0.68165 | 0.77884 | 0.34543 |  | 0.00061653 | 0.00061653 | 0.10943 | 0.068 | 0.17743 | 0.14733 | 6.5 | 0.022667 | 0.022667 | 0 | 6.1653e-06 | 6.1653e-06 | 0.0147 | 0.0068 | 0.0215 | 0 | 0 | 0 | 0 | 0 | 0 | 0 | 0 | 0 | 0 | 0.004188 | 0.025988 | 0.0054 | 0.28337 | 0.80704 | 93.1805
[6 empty] | 69 | 11.1895 | 12 | 0.93246 | 2 | 0.48251 | 0.51749 | 0 | 1.9325 | 2.9243 | 3.3947 | 1.4649 | 0 | 0.064375 | 0.064375 | 0.22379 | 0.22379 | 0.018669 | 0.050518 | 0.069187 | 11.04 | 48 | 0.23 | 2 | 0.51749 | 0.44445 | 0.68165 | 0.78528 | 0.34966 |  | 0.0006348 | 0.0006348 | 0.10943 | 0.069 | 0.17843 | 0.1495 | 6.5 | 0.023 | 0.023 | 0 | 6.348e-06 | 6.348e-06 | 0.0147 | 0.0069 | 0.0216 | 0 | 0 | 0 | 0 | 0 | 0 | 0 | 0 | 0 | 0 | 0.0042917 | 0.025988 | 0.0054 | 0.28817 | 0.81749 | 93.1915
[6 empty] | 70 | 11.3517 | 12 | 0.94597 | 2 | 0.48251 | 0.51749 | 0 | 1.9605 | 2.9243 | 3.4227 | 1.4827 | 0 | 0.065954 | 0.065954 | 0.22703 | 0.22703 | 0.019127 | 0.05125 | 0.070377 | 11.2 | 48 | 0.23333 | 2 | 0.51749 | 0.45089 | 0.68165 | 0.79172 | 0.3539 |  | 0.00065333 | 0.00065333 | 0.10943 | 0.07 | 0.17943 | 0.15167 | 6.5 | 0.023333 | 0.023333 | 0 | 6.5333e-06 | 6.5333e-06 | 0.0147 | 0.007 | 0.0217 | 0 | 0 | 0 | 0 | 0 | 0 | 0 | 0 | 0 | 0 | 0.0043969 | 0.025988 | 0.0054 | 0.29299 | 0.82797 | 93.202
[6 empty] | 71 | 11.5138 | 12 | 0.95949 | 2 | 0.48251 | 0.51749 | 0 | 1.9885 | 2.9243 | 3.4507 | 1.5006 | 0 | 0.067555 | 0.067555 | 0.23028 | 0.23028 | 0.019591 | 0.051983 | 0.071573 | 11.36 | 48 | 0.23667 | 2 | 0.51749 | 0.45733 | 0.68165 | 0.79816 | 0.35815 |  | 0.00067213 | 0.00067213 | 0.10943 | 0.071 | 0.18043 | 0.15383 | 6.5 | 0.023667 | 0.023667 | 0 | 6.7213e-06 | 6.7213e-06 | 0.0147 | 0.0071 | 0.0218 | 0 | 0 | 0 | 0 | 0 | 0 | 0 | 0 | 0 | 0 | 0.0045036 | 0.025988 | 0.0054 | 0.29784 | 0.83848 | 93.212
[6 empty] | 72 | 11.676 | 12 | 0.973 | 2 | 0.48251 | 0.51749 | 0 | 2.0165 | 2.9243 | 3.4787 | 1.5185 | 0 | 0.069178 | 0.069178 | 0.23352 | 0.23352 | 0.020062 | 0.052715 | 0.072776 | 11.52 | 48 | 0.24 | 2 | 0.51749 | 0.46378 | 0.68165 | 0.8046 | 0.36241 |  | 0.0006912 | 0.0006912 | 0.10943 | 0.072 | 0.18143 | 0.156 | 6.5 | 0.024 | 0.024 | 0 | 6.912e-06 | 6.912e-06 | 0.0147 | 0.0072 | 0.0219 | 0 | 0 | 0 | 0 | 0 | 0 | 0 | 0 | 0 | 0 | 0.0046119 | 0.025988 | 0.0054 | 0.30271 | 0.84902 | 93.2214
[6 empty] | 73 | 11.8382 | 12 | 0.98651 | 2 | 0.48251 | 0.51749 | 0 | 2.0446 | 2.9243 | 3.5067 | 1.5365 | 0 | 0.070825 | 0.070825 | 0.23676 | 0.23676 | 0.020539 | 0.053447 | 0.073986 | 11.68 | 48 | 0.24333 | 2 | 0.51749 | 0.47022 | 0.68165 | 0.81104 | 0.36668 |  | 0.00071053 | 0.00071053 | 0.10943 | 0.073 | 0.18243 | 0.15817 | 6.5 | 0.024333 | 0.024333 | 0 | 7.1053e-06 | 7.1053e-06 | 0.0147 | 0.0073 | 0.022 | 0 | 0 | 0 | 0 | 0 | 0 | 0 | 0 | 0 | 0 | 0.0047217 | 0.025988 | 0.0054 | 0.3076 | 0.85959 | 93.2304
[6 empty] | 74 | 12.0003 | 12 | 1 | 2 | 0.48251 | 0.51749 | 0 | 2.0726 | 2.9243 | 3.5347 | 1.5545 | 0 | 0.072494 | 0.072494 | 0.24001 | 0.24001 | 0.021023 | 0.054179 | 0.075202 | 11.84 | 48 | 0.24667 | 2 | 0.51749 | 0.47666 | 0.68165 | 0.81749 | 0.37096 |  | 0.00073013 | 0.00073013 | 0.10943 | 0.074 | 0.18343 | 0.16033 | 6.5 | 0.024667 | 0.024667 | 0 | 7.3013e-06 | 7.3013e-06 | 0.0147 | 0.0074 | 0.0221 | 0 | 0 | 0 | 0 | 0 | 0 | 0 | 0 | 0 | 0 | 0.0048329 | 0.025988 | 0.0054 | 0.31251 | 0.8702 | 93.2389
[6 empty] | 75 | 12.1625 | 12 | 1.0135 | 2 | 0.48251 | 0.51749 | 0 | 2.1006 | 2.9243 | 3.5627 | 1.5725 | 0 | 0.074186 | 0.074186 | 0.24325 | 0.24325 | 0.021514 | 0.054911 | 0.076425 | 12 | 48 | 0.25 | 2 | 0.51749 | 0.4831 | 0.68165 | 0.82393 | 0.37525 |  | 0.00075 | 0.00075 | 0.10943 | 0.075 | 0.18443 | 0.1625 | 6.5 | 0.025 | 0.025 | 0 | 7.5e-06 | 7.5e-06 | 0.0147 | 0.0075 | 0.0222 | 0 | 0 | 0 | 0 | 0 | 0 | 0 | 0 | 0 | 0 | 0.0049457 | 0.025988 | 0.0054 | 0.31744 | 0.88083 | 93.2469
[6 empty] | 76 | 12.3247 | 12 | 1.0271 | 2 | 0.48251 | 0.51749 | 0 | 2.1286 | 2.9243 | 3.5907 | 1.5906 | 0 | 0.0759 | 0.0759 | 0.24649 | 0.24649 | 0.022011 | 0.055643 | 0.077654 | 12.16 | 48 | 0.25333 | 2 | 0.51749 | 0.48954 | 0.68165 | 0.83037 | 0.37955 |  | 0.00077013 | 0.00077013 | 0.10943 | 0.076 | 0.18543 | 0.16467 | 6.5 | 0.025333 | 0.025333 | 0 | 7.7013e-06 | 7.7013e-06 | 0.0147 | 0.0076 | 0.0223 | 0 | 0 | 0 | 0 | 0 | 0 | 0 | 0 | 0 | 0 | 0.00506 | 0.025988 | 0.0054 | 0.3224 | 0.8915 | 93.2545
[6 empty] | 77 | 12.4868 | 12 | 1.0406 | 2 | 0.48251 | 0.51749 | 0 | 2.1566 | 2.9243 | 3.6187 | 1.6087 | 0 | 0.077638 | 0.077638 | 0.24974 | 0.24974 | 0.022515 | 0.056375 | 0.07889 | 12.32 | 48 | 0.25667 | 2 | 0.51749 | 0.49598 | 0.68165 | 0.83681 | 0.38385 |  | 0.00079053 | 0.00079053 | 0.10943 | 0.077 | 0.18643 | 0.16683 | 6.5 | 0.025667 | 0.025667 | 0 | 7.9053e-06 | 7.9053e-06 | 0.0147 | 0.0077 | 0.0224 | 0 | 0 | 0 | 0 | 0 | 0 | 0 | 0 | 0 | 0 | 0.0051758 | 0.025988 | 0.0054 | 0.32738 | 0.90219 | 93.2617
[6 empty] | 78 | 12.649 | 12 | 1.0541 | 2 | 0.48251 | 0.51749 | 0 | 2.1846 | 2.9243 | 3.6467 | 1.6268 | 0 | 0.079398 | 0.079398 | 0.25298 | 0.25298 | 0.023025 | 0.057108 | 0.080133 | 12.48 | 48 | 0.26 | 2 | 0.51749 | 0.50242 | 0.68165 | 0.84325 | 0.38816 |  | 0.0008112 | 0.0008112 | 0.10943 | 0.078 | 0.18743 | 0.169 | 6.5 | 0.026 | 0.026 | 0 | 8.112e-06 | 8.112e-06 | 0.0147 | 0.0078 | 0.0225 | 0 | 0 | 0 | 0 | 0 | 0 | 0 | 0 | 0 | 0 | 0.0052932 | 0.025988 | 0.0054 | 0.33239 | 0.91292 | 93.2685
[6 empty] | 79 | 12.8112 | 12 | 1.0676 | 2 | 0.48251 | 0.51749 | 0 | 2.2126 | 2.9243 | 3.6747 | 1.645 | 0 | 0.08118 | 0.08118 | 0.25622 | 0.25622 | 0.023542 | 0.05784 | 0.081382 | 12.64 | 48 | 0.26333 | 2 | 0.51749 | 0.50887 | 0.68165 | 0.84969 | 0.39248 |  | 0.00083213 | 0.00083213 | 0.10943 | 0.079 | 0.18843 | 0.17117 | 6.5 | 0.026333 | 0.026333 | 0 | 8.3213e-06 | 8.3213e-06 | 0.0147 | 0.0079 | 0.0226 | 0 | 0 | 0 | 0 | 0 | 0 | 0 | 0 | 0 | 0 | 0.005412 | 0.025988 | 0.0054 | 0.33741 | 0.92368 | 93.2749
[6 empty] | 80 | 12.9733 | 12 | 1.0811 | 2 | 0.48251 | 0.51749 | 0 | 2.2406 | 2.9243 | 3.7028 | 1.6632 | 0 | 0.082986 | 0.082986 | 0.25947 | 0.25947 | 0.024066 | 0.058572 | 0.082638 | 12.8 | 48 | 0.26667 | 2 | 0.51749 | 0.51531 | 0.68165 | 0.85613 | 0.3968 |  | 0.00085333 | 0.00085333 | 0.10943 | 0.08 | 0.18943 | 0.17333 | 6.5 | 0.026667 | 0.026667 | 0 | 8.5333e-06 | 8.5333e-06 | 0.0147 | 0.008 | 0.0227 | 0 | 0 | 0 | 0 | 0 | 0 | 0 | 0 | 0 | 0 | 0.0055324 | 0.025988 | 0.0054 | 0.34246 | 0.93447 | 93.281
[6 empty] | 81 | 13.1355 | 12 | 1.0946 | 2 | 0.48251 | 0.51749 | 0 | 2.2686 | 2.9243 | 3.7308 | 1.6814 | 0 | 0.084814 | 0.084814 | 0.26271 | 0.26271 | 0.024596 | 0.059304 | 0.0839 | 12.96 | 48 | 0.27 | 2 | 0.51749 | 0.52175 | 0.68165 | 0.86258 | 0.40114 |  | 0.0008748 | 0.0008748 | 0.10943 | 0.081 | 0.19043 | 0.1755 | 6.5 | 0.027 | 0.027 | 0 | 8.748e-06 | 8.748e-06 | 0.0147 | 0.0081 | 0.0228 | 0 | 0 | 0 | 0 | 0 | 0 | 0 | 0 | 0 | 0 | 0.0056543 | 0.025988 | 0.0054 | 0.34753 | 0.94529 | 93.2867
[6 empty] | 82 | 13.2977 | 12 | 1.1081 | 2 | 0.48251 | 0.51749 | 0 | 2.2966 | 2.9243 | 3.7588 | 1.6997 | 0 | 0.086665 | 0.086665 | 0.26595 | 0.26595 | 0.025133 | 0.060036 | 0.085169 | 13.12 | 48 | 0.27333 | 2 | 0.51749 | 0.52819 | 0.68165 | 0.86902 | 0.40547 |  | 0.00089653 | 0.00089653 | 0.10943 | 0.082 | 0.19143 | 0.17767 | 6.5 | 0.027333 | 0.027333 | 0 | 8.9653e-06 | 8.9653e-06 | 0.0147 | 0.0082 | 0.0229 | 0 | 0 | 0 | 0 | 0 | 0 | 0 | 0 | 0 | 0 | 0.0057776 | 0.025988 | 0.0054 | 0.35263 | 0.95614 | 93.292
[6 empty] | 83 | 13.4598 | 12 | 1.1217 | 2 | 0.48251 | 0.51749 | 0 | 2.3246 | 2.9243 | 3.7868 | 1.7179 | 0 | 0.088538 | 0.088538 | 0.2692 | 0.2692 | 0.025676 | 0.060768 | 0.086444 | 13.28 | 48 | 0.27667 | 2 | 0.51749 | 0.53463 | 0.68165 | 0.87546 | 0.40982 |  | 0.00091853 | 0.00091853 | 0.10943 | 0.083 | 0.19243 | 0.17983 | 6.5 | 0.027667 | 0.027667 | 0 | 9.1853e-06 | 9.1853e-06 | 0.0147 | 0.0083 | 0.023 | 0 | 0 | 0 | 0 | 0 | 0 | 0 | 0 | 0 | 0 | 0.0059025 | 0.025988 | 0.0054 | 0.35774 | 0.96702 | 93.2971
[6 empty] | 84 | 13.622 | 12 | 1.1352 | 2 | 0.48251 | 0.51749 | 0 | 2.3526 | 2.9243 | 3.8148 | 1.7362 | 0 | 0.090434 | 0.090434 | 0.27244 | 0.27244 | 0.026226 | 0.0615 | 0.087726 | 13.44 | 48 | 0.28 | 2 | 0.51749 | 0.54107 | 0.68165 | 0.8819 | 0.41417 |  | 0.0009408 | 0.0009408 | 0.10943 | 0.084 | 0.19343 | 0.182 | 6.5 | 0.028 | 0.028 | 0 | 9.408e-06 | 9.408e-06 | 0.0147 | 0.0084 | 0.0231 | 0 | 0 | 0 | 0 | 0 | 0 | 0 | 0 | 0 | 0 | 0.006029 | 0.025988 | 0.0054 | 0.36288 | 0.97794 | 93.3018
[6 empty] | 85 | 13.7842 | 12 | 1.1487 | 2 | 0.48251 | 0.51749 | 0 | 2.3806 | 2.9243 | 3.8428 | 1.7545 | 0 | 0.092353 | 0.092353 | 0.27568 | 0.27568 | 0.026782 | 0.062233 | 0.089015 | 13.6 | 48 | 0.28333 | 2 | 0.51749 | 0.54751 | 0.68165 | 0.88834 | 0.41853 |  | 0.00096333 | 0.00096333 | 0.10943 | 0.085 | 0.19443 | 0.18417 | 6.5 | 0.028333 | 0.028333 | 0 | 9.6333e-06 | 9.6333e-06 | 0.0147 | 0.0085 | 0.0232 | 0 | 0 | 0 | 0 | 0 | 0 | 0 | 0 | 0 | 0 | 0.0061569 | 0.025988 | 0.0054 | 0.36805 | 0.98888 | 93.3062
[6 empty] | 86 | 13.9463 | 12 | 1.1622 | 2 | 0.48251 | 0.51749 | 0 | 2.4086 | 2.9243 | 3.8708 | 1.7729 | 0 | 0.094295 | 0.094295 | 0.27893 | 0.27893 | 0.027346 | 0.062965 | 0.09031 | 13.76 | 48 | 0.28667 | 2 | 0.51749 | 0.55395 | 0.68165 | 0.89478 | 0.42289 |  | 0.00098613 | 0.00098613 | 0.10943 | 0.086 | 0.19543 | 0.18633 | 6.5 | 0.028667 | 0.028667 | 0 | 9.8613e-06 | 9.8613e-06 | 0.0147 | 0.0086 | 0.0233 | 0 | 0 | 0 | 0 | 0 | 0 | 0 | 0 | 0 | 0 | 0.0062863 | 0.025988 | 0.0054 | 0.37323 | 0.99986 | 93.3103
[6 empty] | 87 | 14.1085 | 12 | 1.1757 | 2 | 0.48251 | 0.51749 | 0 | 2.4367 | 2.9243 | 3.8988 | 1.7913 | 0 | 0.096259 | 0.096259 | 0.28217 | 0.28217 | 0.027915 | 0.063697 | 0.091612 | 13.92 | 48 | 0.29 | 2 | 0.51749 | 0.5604 | 0.68165 | 0.90122 | 0.42726 |  | 0.0010092 | 0.0010092 | 0.10943 | 0.087 | 0.19643 | 0.1885 | 6.5 | 0.029 | 0.029 | 0 | 1.0092e-05 | 1.0092e-05 | 0.0147 | 0.0087 | 0.0234 | 0 | 0 | 0 | 0 | 0 | 0 | 0 | 0 | 0 | 0 | 0.0064173 | 0.025988 | 0.0054 | 0.37844 | 1.0109 | 93.3141
[6 empty] | 88 | 14.2707 | 12 | 1.1892 | 2 | 0.48251 | 0.51749 | 0 | 2.4647 | 2.9243 | 3.9268 | 1.8097 | 0 | 0.098246 | 0.098246 | 0.28541 | 0.28541 | 0.028491 | 0.064429 | 0.092921 | 14.08 | 48 | 0.29333 | 2 | 0.51749 | 0.56684 | 0.68165 | 0.90766 | 0.43164 |  | 0.0010325 | 0.0010325 | 0.10943 | 0.088 | 0.19743 | 0.19067 | 6.5 | 0.029333 | 0.029333 | 0 | 1.0325e-05 | 1.0325e-05 | 0.0147 | 0.0088 | 0.0235 | 0 | 0 | 0 | 0 | 0 | 0 | 0 | 0 | 0 | 0 | 0.0065498 | 0.025988 | 0.0054 | 0.38367 | 1.0219 | 93.3177
[6 empty] | 89 | 14.4328 | 12 | 1.2027 | 2 | 0.48251 | 0.51749 | 0 | 2.4927 | 2.9243 | 3.9548 | 1.8281 | 0 | 0.10026 | 0.10026 | 0.28866 | 0.28866 | 0.029074 | 0.065161 | 0.094236 | 14.24 | 48 | 0.29667 | 2 | 0.51749 | 0.57328 | 0.68165 | 0.91411 | 0.43602 |  | 0.0010561 | 0.0010561 | 0.10943 | 0.089 | 0.19843 | 0.19283 | 6.5 | 0.029667 | 0.029667 | 0 | 1.0561e-05 | 1.0561e-05 | 0.0147 | 0.0089 | 0.0236 | 0 | 0 | 0 | 0 | 0 | 0 | 0 | 0 | 0 | 0 | 0.0066837 | 0.025988 | 0.0054 | 0.38892 | 1.033 | 93.3209
[6 empty] | 90 | 14.595 | 12 | 1.2163 | 2 | 0.48251 | 0.51749 | 0 | 2.5207 | 2.9243 | 3.9828 | 1.8465 | 0 | 0.10229 | 0.10229 | 0.2919 | 0.2919 | 0.029664 | 0.065893 | 0.095557 | 14.4 | 48 | 0.3 | 2 | 0.51749 | 0.57972 | 0.68165 | 0.92055 | 0.4404 |  | 0.00108 | 0.00108 | 0.10943 | 0.09 | 0.19943 | 0.195 | 6.5 | 0.03 | 0.03 | 0 | 1.08e-05 | 1.08e-05 | 0.0147 | 0.009 | 0.0237 | 0 | 0 | 0 | 0 | 0 | 0 | 0 | 0 | 0 | 0 | 0.0068192 | 0.025988 | 0.0054 | 0.3942 | 1.0441 | 93.324
[6 empty] | 91 | 14.7572 | 12 | 1.2298 | 2 | 0.48251 | 0.51749 | 0 | 2.5487 | 2.9243 | 4.0108 | 1.865 | 0 | 0.10434 | 0.10434 | 0.29514 | 0.29514 | 0.03026 | 0.066626 | 0.096885 | 14.56 | 48 | 0.30333 | 2 | 0.51749 | 0.58616 | 0.68165 | 0.92699 | 0.44479 |  | 0.0011041 | 0.0011041 | 0.10943 | 0.091 | 0.20043 | 0.19717 | 6.5 | 0.030333 | 0.030333 | 0 | 1.1041e-05 | 1.1041e-05 | 0.0147 | 0.0091 | 0.0238 | 0 | 0 | 0 | 0 | 0 | 0 | 0 | 0 | 0 | 0 | 0.0069563 | 0.025988 | 0.0054 | 0.3995 | 1.0552 | 93.3267
[6 empty] | 92 | 14.9193 | 12 | 1.2433 | 2 | 0.48251 | 0.51749 | 0 | 2.5767 | 2.9243 | 4.0388 | 1.8835 | 0 | 0.10642 | 0.10642 | 0.29839 | 0.29839 | 0.030862 | 0.067358 | 0.09822 | 14.72 | 48 | 0.30667 | 2 | 0.51749 | 0.5926 | 0.68165 | 0.93343 | 0.44919 |  | 0.0011285 | 0.0011285 | 0.10943 | 0.092 | 0.20143 | 0.19933 | 6.5 | 0.030667 | 0.030667 | 0 | 1.1285e-05 | 1.1285e-05 | 0.0147 | 0.0092 | 0.0239 | 0 | 0 | 0 | 0 | 0 | 0 | 0 | 0 | 0 | 0 | 0.0070948 | 0.025988 | 0.0054 | 0.40482 | 1.0664 | 93.3293
[6 empty] | 93 | 15.0815 | 12 | 1.2568 | 2 | 0.48251 | 0.51749 | 0 | 2.6047 | 2.9243 | 4.0668 | 1.902 | 0 | 0.10852 | 0.10852 | 0.30163 | 0.30163 | 0.031472 | 0.06809 | 0.099561 | 14.88 | 48 | 0.31 | 2 | 0.51749 | 0.59904 | 0.68165 | 0.93987 | 0.45359 |  | 0.0011532 | 0.0011532 | 0.10943 | 0.093 | 0.20243 | 0.2015 | 6.5 | 0.031 | 0.031 | 0 | 1.1532e-05 | 1.1532e-05 | 0.0147 | 0.0093 | 0.024 | 0 | 0 | 0 | 0 | 0 | 0 | 0 | 0 | 0 | 0 | 0.0072348 | 0.025988 | 0.0054 | 0.41016 | 1.0776 | 93.3315
[6 empty] | 94 | 15.2437 | 12 | 1.2703 | 2 | 0.48251 | 0.51749 | 0 | 2.6327 | 2.9243 | 4.0949 | 1.9205 | 0 | 0.11065 | 0.11065 | 0.30487 | 0.30487 | 0.032087 | 0.068822 | 0.10091 | 15.04 | 48 | 0.31333 | 2 | 0.51749 | 0.60549 | 0.68165 | 0.94631 | 0.45799 |  | 0.0011781 | 0.0011781 | 0.10943 | 0.094 | 0.20343 | 0.20367 | 6.5 | 0.031333 | 0.031333 | 0 | 1.1781e-05 | 1.1781e-05 | 0.0147 | 0.0094 | 0.0241 | 0 | 0 | 0 | 0 | 0 | 0 | 0 | 0 | 0 | 0 | 0.0073764 | 0.025988 | 0.0054 | 0.41553 | 1.0888 | 93.3336
[6 empty] | 95 | 15.4058 | 12 | 1.2838 | 2 | 0.48251 | 0.51749 | 0 | 2.6607 | 2.9243 | 4.1229 | 1.939 | 0 | 0.11279 | 0.11279 | 0.30812 | 0.30812 | 0.03271 | 0.069554 | 0.10226 | 15.2 | 48 | 0.31667 | 2 | 0.51749 | 0.61193 | 0.68165 | 0.95275 | 0.4624 |  | 0.0012033 | 0.0012033 | 0.10943 | 0.095 | 0.20443 | 0.20583 | 6.5 | 0.031667 | 0.031667 | 0 | 1.2033e-05 | 1.2033e-05 | 0.0147 | 0.0095 | 0.0242 | 0 | 0 | 0 | 0 | 0 | 0 | 0 | 0 | 0 | 0 | 0.0075195 | 0.025988 | 0.0054 | 0.42092 | 1.1 | 93.3355
[6 empty] | 96 | 15.568 | 12 | 1.2973 | 2 | 0.48251 | 0.51749 | 0 | 2.6887 | 2.9243 | 4.1509 | 1.9576 | 0 | 0.11496 | 0.11496 | 0.31136 | 0.31136 | 0.033339 | 0.070286 | 0.10362 | 15.36 | 48 | 0.32 | 2 | 0.51749 | 0.61837 | 0.68165 | 0.9592 | 0.46681 |  | 0.0012288 | 0.0012288 | 0.10943 | 0.096 | 0.20543 | 0.208 | 6.5 | 0.032 | 0.032 | 0 | 1.2288e-05 | 1.2288e-05 | 0.0147 | 0.0096 | 0.0243 | 0 | 0 | 0 | 0 | 0 | 0 | 0 | 0 | 0 | 0 | 0.007664 | 0.025988 | 0.0054 | 0.42633 | 1.1113 | 93.3371
[6 empty] | 97 | 15.7302 | 12 | 1.3108 | 2 | 0.48251 | 0.51749 | 0 | 2.7167 | 2.9243 | 4.1789 | 1.9761 | 0 | 0.11715 | 0.11715 | 0.3146 | 0.3146 | 0.033974 | 0.071018 | 0.10499 | 15.52 | 48 | 0.32333 | 2 | 0.51749 | 0.62481 | 0.68165 | 0.96564 | 0.47123 |  | 0.0012545 | 0.0012545 | 0.10943 | 0.097 | 0.20643 | 0.21017 | 6.5 | 0.032333 | 0.032333 | 0 | 1.2545e-05 | 1.2545e-05 | 0.0147 | 0.0097 | 0.0244 | 0 | 0 | 0 | 0 | 0 | 0 | 0 | 0 | 0 | 0 | 0.0078101 | 0.025988 | 0.0054 | 0.43177 | 1.1226 | 93.3385
[6 empty] | 98 | 15.8923 | 12 | 1.3244 | 2 | 0.48251 | 0.51749 | 0 | 2.7447 | 2.9243 | 4.2069 | 1.9947 | 0 | 0.11937 | 0.11937 | 0.31785 | 0.31785 | 0.034616 | 0.071751 | 0.10637 | 15.68 | 48 | 0.32667 | 2 | 0.51749 | 0.63125 | 0.68165 | 0.97208 | 0.47565 |  | 0.0012805 | 0.0012805 | 0.10943 | 0.098 | 0.20743 | 0.21233 | 6.5 | 0.032667 | 0.032667 | 0 | 1.2805e-05 | 1.2805e-05 | 0.0147 | 0.0098 | 0.0245 | 0 | 0 | 0 | 0 | 0 | 0 | 0 | 0 | 0 | 0 | 0.0079577 | 0.025988 | 0.0054 | 0.43723 | 1.134 | 93.3398
[6 empty] | 99 | 16.0545 | 12 | 1.3379 | 2 | 0.48251 | 0.51749 | 0 | 2.7727 | 2.9243 | 4.2349 | 2.0133 | 0 | 0.1216 | 0.1216 | 0.32109 | 0.32109 | 0.035265 | 0.072483 | 0.10775 | 15.84 | 48 | 0.33 | 2 | 0.51749 | 0.63769 | 0.68165 | 0.97852 | 0.48008 |  | 0.0013068 | 0.0013068 | 0.10943 | 0.099 | 0.20843 | 0.2145 | 6.5 | 0.033 | 0.033 | 0 | 1.3068e-05 | 1.3068e-05 | 0.0147 | 0.0099 | 0.0246 | 0 | 0 | 0 | 0 | 0 | 0 | 0 | 0 | 0 | 0 | 0.0081069 | 0.025988 | 0.0054 | 0.44271 | 1.1454 | 93.3408
[6 empty] | 100 | 16.2167 | 12 | 1.3514 | 2 | 0.48251 | 0.51749 | 0 | 2.8008 | 2.9243 | 4.2629 | 2.0319 | 0 | 0.12386 | 0.12386 | 0.32433 | 0.32433 | 0.03592 | 0.073215 | 0.10914 | 16 | 48 | 0.33333 | 2 | 0.51749 | 0.64413 | 0.68165 | 0.98496 | 0.48451 |  | 0.0013333 | 0.0013333 | 0.10943 | 0.1 | 0.20943 | 0.21667 | 6.5 | 0.033333 | 0.033333 | 0 | 1.3333e-05 | 1.3333e-05 | 0.0147 | 0.01 | 0.0247 | 0 | 0 | 0 | 0 | 0 | 0 | 0 | 0 | 0 | 0 | 0.0082575 | 0.025988 | 0.0054 | 0.44821 | 1.1568 | 93.3417
[6 empty] | 101 | 16.3788 | 12 | 1.3649 | 2 | 0.48251 | 0.51749 | 0 | 2.8288 | 2.9243 | 4.2909 | 2.0506 | 0 | 0.12614 | 0.12614 | 0.32758 | 0.32758 | 0.036582 | 0.073947 | 0.11053 | 16.16 | 48 | 0.33667 | 2 | 0.51749 | 0.65057 | 0.68165 | 0.9914 | 0.48894 |  | 0.0013601 | 0.0013601 | 0.10943 | 0.101 | 0.21043 | 0.21883 | 6.5 | 0.033667 | 0.033667 | 0 | 1.3601e-05 | 1.3601e-05 | 0.0147 | 0.0101 | 0.0248 | 0 | 0 | 0 | 0 | 0 | 0 | 0 | 0 | 0 | 0 | 0.0084097 | 0.025988 | 0.0054 | 0.45374 | 1.1682 | 93.3423
[6 empty] | 102 | 16.541 | 12 | 1.3784 | 2 | 0.48251 | 0.51749 | 0 | 2.8568 | 2.9243 | 4.3189 | 2.0692 | 0 | 0.12845 | 0.12845 | 0.33082 | 0.33082 | 0.03725 | 0.074679 | 0.11193 | 16.32 | 48 | 0.34 | 2 | 0.51749 | 0.65702 | 0.68165 | 0.99784 | 0.49338 |  | 0.0013872 | 0.0013872 | 0.10943 | 0.102 | 0.21143 | 0.221 | 6.5 | 0.034 | 0.034 | 0 | 1.3872e-05 | 1.3872e-05 | 0.0147 | 0.0102 | 0.0249 | 0 | 0 | 0 | 0 | 0 | 0 | 0 | 0 | 0 | 0 | 0.0085633 | 0.025988 | 0.0054 | 0.45928 | 1.1797 | 93.3428
[6 empty] | 103 | 16.7032 | 12 | 1.3919 | 2 | 0.48251 | 0.51749 | 0 | 2.8848 | 2.9243 | 4.3469 | 2.0879 | 0 | 0.13078 | 0.13078 | 0.33406 | 0.33406 | 0.037926 | 0.075411 | 0.11334 | 16.48 | 48 | 0.34333 | 2 | 0.51749 | 0.66346 | 0.68165 | 1.0043 | 0.49782 |  | 0.0014145 | 0.0014145 | 0.10943 | 0.103 | 0.21243 | 0.22317 | 6.5 | 0.034333 | 0.034333 | 0 | 1.4145e-05 | 1.4145e-05 | 0.0147 | 0.0103 | 0.025 | 0 | 0 | 0 | 0 | 0 | 0 | 0 | 0 | 0 | 0 | 0.0087185 | 0.025988 | 0.0054 | 0.46486 | 1.1912 | 93.3431
[6 empty] | 104 | 16.8653 | 12 | 1.4054 | 2 | 0.48251 | 0.51749 | 0 | 2.9128 | 2.9243 | 4.3749 | 2.1066 | 0 | 0.13313 | 0.13313 | 0.33731 | 0.33731 | 0.038607 | 0.076143 | 0.11475 | 16.64 | 48 | 0.34667 | 2 | 0.51749 | 0.6699 | 0.68165 | 1.0107 | 0.50226 |  | 0.0014421 | 0.0014421 | 0.10943 | 0.104 | 0.21343 | 0.22533 | 6.5 | 0.034667 | 0.034667 | 0 | 1.4421e-05 | 1.4421e-05 | 0.0147 | 0.0104 | 0.0251 | 0 | 0 | 0 | 0 | 0 | 0 | 0 | 0 | 0 | 0 | 0.0088752 | 0.025988 | 0.0054 | 0.47045 | 1.2027 | 93.3433
[6 empty] | 105 | 17.0275 | 12 | 1.419 | 2 | 0.48251 | 0.51749 | 0 | 2.9408 | 2.9243 | 4.4029 | 2.1253 | 0 | 0.1355 | 0.1355 | 0.34055 | 0.34055 | 0.039295 | 0.076876 | 0.11617 | 16.8 | 48 | 0.35 | 2 | 0.51749 | 0.67634 | 0.68165 | 1.0172 | 0.50671 |  | 0.00147 | 0.00147 | 0.10943 | 0.105 | 0.21443 | 0.2275 | 6.5 | 0.035 | 0.035 | 0 | 1.47e-05 | 1.47e-05 | 0.0147 | 0.0105 | 0.0252 | 0 | 0 | 0 | 0 | 0 | 0 | 0 | 0 | 0 | 0 | 0.0090334 | 0.025988 | 0.0054 | 0.47607 | 1.2143 | 93.3433
[6 empty] | 106 | 17.1897 | 12 | 1.4325 | 2 | 0.48251 | 0.51749 | 0 | 2.9688 | 2.9243 | 4.4309 | 2.144 | 0 | 0.1379 | 0.1379 | 0.34379 | 0.34379 | 0.03999 | 0.077608 | 0.1176 | 16.96 | 48 | 0.35333 | 2 | 0.51749 | 0.68278 | 0.68165 | 1.0236 | 0.51116 |  | 0.0014981 | 0.0014981 | 0.10943 | 0.106 | 0.21543 | 0.22967 | 6.5 | 0.035333 | 0.035333 | 0 | 1.4981e-05 | 1.4981e-05 | 0.0147 | 0.0106 | 0.0253 | 0 | 0 | 0 | 0 | 0 | 0 | 0 | 0 | 0 | 0 | 0.0091931 | 0.025988 | 0.0054 | 0.48171 | 1.2259 | 93.3431
[6 empty] | 107 | 17.3518 | 12 | 1.446 | 2 | 0.48251 | 0.51749 | 0 | 2.9968 | 2.9243 | 4.459 | 2.1627 | 0 | 0.14032 | 0.14032 | 0.34704 | 0.34704 | 0.040692 | 0.07834 | 0.11903 | 17.12 | 48 | 0.35667 | 2 | 0.51749 | 0.68922 | 0.68165 | 1.0301 | 0.51562 |  | 0.0015265 | 0.0015265 | 0.10943 | 0.107 | 0.21643 | 0.23183 | 6.5 | 0.035667 | 0.035667 | 0 | 1.5265e-05 | 1.5265e-05 | 0.0147 | 0.0107 | 0.0254 | 0 | 0 | 0 | 0 | 0 | 0 | 0 | 0 | 0 | 0 | 0.0093544 | 0.025988 | 0.0054 | 0.48737 | 1.2375 | 93.3428
[6 empty] | 108 | 17.514 | 12 | 1.4595 | 2 | 0.48251 | 0.51749 | 0 | 3.0248 | 2.9243 | 4.487 | 2.1814 | 0 | 0.14276 | 0.14276 | 0.35028 | 0.35028 | 0.0414 | 0.079072 | 0.12047 | 17.28 | 48 | 0.36 | 2 | 0.51749 | 0.69566 | 0.68165 | 1.0365 | 0.52007 |  | 0.0015552 | 0.0015552 | 0.10943 | 0.108 | 0.21743 | 0.234 | 6.5 | 0.036 | 0.036 | 0 | 1.5552e-05 | 1.5552e-05 | 0.0147 | 0.0108 | 0.0255 | 0 | 0 | 0 | 0 | 0 | 0 | 0 | 0 | 0 | 0 | 0.0095171 | 0.025988 | 0.0054 | 0.49305 | 1.2492 | 93.3423
[6 empty] | 109 | 17.6762 | 12 | 1.473 | 2 | 0.48251 | 0.51749 | 0 | 3.0528 | 2.9243 | 4.515 | 2.2002 | 0 | 0.14522 | 0.14522 | 0.35352 | 0.35352 | 0.042114 | 0.079804 | 0.12192 | 17.44 | 48 | 0.36333 | 2 | 0.51749 | 0.70211 | 0.68165 | 1.0429 | 0.52453 |  | 0.0015841 | 0.0015841 | 0.10943 | 0.109 | 0.21843 | 0.23617 | 6.5 | 0.036333 | 0.036333 | 0 | 1.5841e-05 | 1.5841e-05 | 0.0147 | 0.0109 | 0.0256 | 0 | 0 | 0 | 0 | 0 | 0 | 0 | 0 | 0 | 0 | 0.0096814 | 0.025988 | 0.0054 | 0.49876 | 1.2609 | 93.3417
[6 empty] | 110 | 17.8383 | 12 | 1.4865 | 2 | 0.48251 | 0.51749 | 0 | 3.0808 | 2.9243 | 4.543 | 2.2189 | 0 | 0.14771 | 0.14771 | 0.35677 | 0.35677 | 0.042835 | 0.080536 | 0.12337 | 17.6 | 48 | 0.36667 | 2 | 0.51749 | 0.70855 | 0.68165 | 1.0494 | 0.529 |  | 0.0016133 | 0.0016133 | 0.10943 | 0.11 | 0.21943 | 0.23833 | 6.5 | 0.036667 | 0.036667 | 0 | 1.6133e-05 | 1.6133e-05 | 0.0147 | 0.011 | 0.0257 | 0 | 0 | 0 | 0 | 0 | 0 | 0 | 0 | 0 | 0 | 0.0098472 | 0.025988 | 0.0054 | 0.50449 | 1.2726 | 93.341
[6 empty] | 111 | 18.0005 | 12 | 1.5 | 2 | 0.48251 | 0.51749 | 0 | 3.1088 | 2.9243 | 4.571 | 2.2377 | 0 | 0.15022 | 0.15022 | 0.36001 | 0.36001 | 0.043563 | 0.081268 | 0.12483 | 17.76 | 48 | 0.37 | 2 | 0.51749 | 0.71499 | 0.68165 | 1.0558 | 0.53346 |  | 0.0016428 | 0.0016428 | 0.10943 | 0.111 | 0.22043 | 0.2405 | 6.5 | 0.037 | 0.037 | 0 | 1.6428e-05 | 1.6428e-05 | 0.0147 | 0.0111 | 0.0258 | 0 | 0 | 0 | 0 | 0 | 0 | 0 | 0 | 0 | 0 | 0.010014 | 0.025988 | 0.0054 | 0.51024 | 1.2844 | 93.3401
[6 empty] | 112 | 18.1627 | 12 | 1.5136 | 2 | 0.48251 | 0.51749 | 0 | 3.1368 | 2.9243 | 4.599 | 2.2565 | 0 | 0.15275 | 0.15275 | 0.36325 | 0.36325 | 0.044297 | 0.082001 | 0.1263 | 17.92 | 48 | 0.37333 | 2 | 0.51749 | 0.72143 | 0.68165 | 1.0623 | 0.53793 |  | 0.0016725 | 0.0016725 | 0.10943 | 0.112 | 0.22143 | 0.24267 | 6.5 | 0.037333 | 0.037333 | 0 | 1.6725e-05 | 1.6725e-05 | 0.0147 | 0.0112 | 0.0259 | 0 | 0 | 0 | 0 | 0 | 0 | 0 | 0 | 0 | 0 | 0.010183 | 0.025988 | 0.0054 | 0.51602 | 1.2961 | 93.339
[6 empty] | 113 | 18.3248 | 12 | 1.5271 | 2 | 0.48251 | 0.51749 | 0 | 3.1649 | 2.9243 | 4.627 | 2.2753 | 0 | 0.1553 | 0.1553 | 0.3665 | 0.3665 | 0.045038 | 0.082733 | 0.12777 | 18.08 | 48 | 0.37667 | 2 | 0.51749 | 0.72787 | 0.68165 | 1.0687 | 0.5424 |  | 0.0017025 | 0.0017025 | 0.10943 | 0.113 | 0.22243 | 0.24483 | 6.5 | 0.037667 | 0.037667 | 0 | 1.7025e-05 | 1.7025e-05 | 0.0147 | 0.0113 | 0.026 | 0 | 0 | 0 | 0 | 0 | 0 | 0 | 0 | 0 | 0 | 0.010354 | 0.025988 | 0.0054 | 0.52182 | 1.308 | 93.3379
[6 empty] | 114 | 18.487 | 12 | 1.5406 | 2 | 0.48251 | 0.51749 | 0 | 3.1929 | 2.9243 | 4.655 | 2.2941 | 0 | 0.15788 | 0.15788 | 0.36974 | 0.36974 | 0.045786 | 0.083465 | 0.12925 | 18.24 | 48 | 0.38 | 2 | 0.51749 | 0.73431 | 0.68165 | 1.0751 | 0.54688 |  | 0.0017328 | 0.0017328 | 0.10943 | 0.114 | 0.22343 | 0.247 | 6.5 | 0.038 | 0.038 | 0 | 1.7328e-05 | 1.7328e-05 | 0.0147 | 0.0114 | 0.0261 | 0 | 0 | 0 | 0 | 0 | 0 | 0 | 0 | 0 | 0 | 0.010525 | 0.025988 | 0.0054 | 0.52764 | 1.3198 | 93.3366
[6 empty] | 115 | 18.6492 | 12 | 1.5541 | 2 | 0.48251 | 0.51749 | 0 | 3.2209 | 2.9243 | 4.683 | 2.3129 | 0 | 0.16048 | 0.16048 | 0.37298 | 0.37298 | 0.04654 | 0.084197 | 0.13074 | 18.4 | 48 | 0.38333 | 2 | 0.51749 | 0.74075 | 0.68165 | 1.0816 | 0.55136 |  | 0.0017633 | 0.0017633 | 0.10943 | 0.115 | 0.22443 | 0.24917 | 6.5 | 0.038333 | 0.038333 | 0 | 1.7633e-05 | 1.7633e-05 | 0.0147 | 0.0115 | 0.0262 | 0 | 0 | 0 | 0 | 0 | 0 | 0 | 0 | 0 | 0 | 0.010699 | 0.025988 | 0.0054 | 0.53348 | 1.3317 | 93.3352
[6 empty] | 116 | 18.8113 | 12 | 1.5676 | 2 | 0.48251 | 0.51749 | 0 | 3.2489 | 2.9243 | 4.711 | 2.3317 | 0 | 0.1631 | 0.1631 | 0.37623 | 0.37623 | 0.0473 | 0.084929 | 0.13223 | 18.56 | 48 | 0.38667 | 2 | 0.51749 | 0.7472 | 0.68165 | 1.088 | 0.55584 |  | 0.0017941 | 0.0017941 | 0.10943 | 0.116 | 0.22543 | 0.25133 | 6.5 | 0.038667 | 0.038667 | 0 | 1.7941e-05 | 1.7941e-05 | 0.0147 | 0.0116 | 0.0263 | 0 | 0 | 0 | 0 | 0 | 0 | 0 | 0 | 0 | 0 | 0.010874 | 0.025988 | 0.0054 | 0.53935 | 1.3436 | 93.3337
[6 empty] | 117 | 18.9735 | 12 | 1.5811 | 2 | 0.48251 | 0.51749 | 0 | 3.2769 | 2.9243 | 4.739 | 2.3505 | 0 | 0.16575 | 0.16575 | 0.37947 | 0.37947 | 0.048068 | 0.085661 | 0.13373 | 18.72 | 48 | 0.39 | 2 | 0.51749 | 0.75364 | 0.68165 | 1.0945 | 0.56032 |  | 0.0018252 | 0.0018252 | 0.10943 | 0.117 | 0.22643 | 0.2535 | 6.5 | 0.039 | 0.039 | 0 | 1.8252e-05 | 1.8252e-05 | 0.0147 | 0.0117 | 0.0264 | 0 | 0 | 0 | 0 | 0 | 0 | 0 | 0 | 0 | 0 | 0.01105 | 0.025988 | 0.0054 | 0.54524 | 1.3555 | 93.3321
[6 empty] | 118 | 19.1357 | 12 | 1.5946 | 2 | 0.48251 | 0.51749 | 0 | 3.3049 | 2.9243 | 4.767 | 2.3694 | 0 | 0.16842 | 0.16842 | 0.38271 | 0.38271 | 0.048841 | 0.086394 | 0.13523 | 18.88 | 48 | 0.39333 | 2 | 0.51749 | 0.76008 | 0.68165 | 1.1009 | 0.5648 |  | 0.0018565 | 0.0018565 | 0.10943 | 0.118 | 0.22743 | 0.25567 | 6.5 | 0.039333 | 0.039333 | 0 | 1.8565e-05 | 1.8565e-05 | 0.0147 | 0.0118 | 0.0265 | 0 | 0 | 0 | 0 | 0 | 0 | 0 | 0 | 0 | 0 | 0.011228 | 0.025988 | 0.0054 | 0.55115 | 1.3675 | 93.3303
[6 empty] | 119 | 19.2978 | 12 | 1.6082 | 2 | 0.48251 | 0.51749 | 0 | 3.3329 | 2.9243 | 4.795 | 2.3882 | 0 | 0.17111 | 0.17111 | 0.38596 | 0.38596 | 0.049622 | 0.087126 | 0.13675 | 19.04 | 48 | 0.39667 | 2 | 0.51749 | 0.76652 | 0.68165 | 1.1073 | 0.56929 |  | 0.0018881 | 0.0018881 | 0.10943 | 0.119 | 0.22843 | 0.25783 | 6.5 | 0.039667 | 0.039667 | 0 | 1.8881e-05 | 1.8881e-05 | 0.0147 | 0.0119 | 0.0266 | 0 | 0 | 0 | 0 | 0 | 0 | 0 | 0 | 0 | 0 | 0.011407 | 0.025988 | 0.0054 | 0.55709 | 1.3795 | 93.3284
[6 empty] | 120 | 19.46 | 12 | 1.6217 | 2 | 0.48251 | 0.51749 | 0 | 3.3609 | 2.9243 | 4.8231 | 2.4071 | 0 | 0.17382 | 0.17382 | 0.3892 | 0.3892 | 0.050409 | 0.087858 | 0.13827 | 19.2 | 48 | 0.4 | 2 | 0.51749 | 0.77296 | 0.68165 | 1.1138 | 0.57378 |  | 0.00192 | 0.00192 | 0.10943 | 0.12 | 0.22943 | 0.26 | 6.5 | 0.04 | 0.04 | 0 | 1.92e-05 | 1.92e-05 | 0.0147 | 0.012 | 0.0267 | 0 | 0 | 0 | 0 | 0 | 0 | 0 | 0 | 0 | 0 | 0.011588 | 0.025988 | 0.0054 | 0.56304 | 1.3915 | 93.3265
[6 empty] | 121 | 19.6222 | 12 | 1.6352 | 2 | 0.48251 | 0.51749 | 0 | 3.3889 | 2.9243 | 4.8511 | 2.426 | 0 | 0.17656 | 0.17656 | 0.39244 | 0.39244 | 0.051202 | 0.08859 | 0.13979 | 19.36 | 48 | 0.40333 | 2 | 0.51749 | 0.7794 | 0.68165 | 1.1202 | 0.57827 |  | 0.0019521 | 0.0019521 | 0.10943 | 0.121 | 0.23043 | 0.26217 | 6.5 | 0.040333 | 0.040333 | 0 | 1.9521e-05 | 1.9521e-05 | 0.0147 | 0.0121 | 0.0268 | 0 | 0 | 0 | 0 | 0 | 0 | 0 | 0 | 0 | 0 | 0.011771 | 0.025988 | 0.0054 | 0.56902 | 1.4036 | 93.3244
[6 empty] | 122 | 19.7843 | 12 | 1.6487 | 2 | 0.48251 | 0.51749 | 0 | 3.4169 | 2.9243 | 4.8791 | 2.4449 | 0 | 0.17932 | 0.17932 | 0.39569 | 0.39569 | 0.052003 | 0.089322 | 0.14132 | 19.52 | 48 | 0.40667 | 2 | 0.51749 | 0.78584 | 0.68165 | 1.1267 | 0.58276 |  | 0.0019845 | 0.0019845 | 0.10943 | 0.122 | 0.23143 | 0.26433 | 6.5 | 0.040667 | 0.040667 | 0 | 1.9845e-05 | 1.9845e-05 | 0.0147 | 0.0122 | 0.0269 | 0 | 0 | 0 | 0 | 0 | 0 | 0 | 0 | 0 | 0 | 0.011955 | 0.025988 | 0.0054 | 0.57503 | 1.4157 | 93.3222
[6 empty] | 123 | 19.9465 | 12 | 1.6622 | 2 | 0.48251 | 0.51749 | 0 | 3.4449 | 2.9243 | 4.9071 | 2.4637 | 0 | 0.1821 | 0.1821 | 0.39893 | 0.39893 | 0.052809 | 0.090054 | 0.14286 | 19.68 | 48 | 0.41 | 2 | 0.51749 | 0.79228 | 0.68165 | 1.1331 | 0.58726 |  | 0.0020172 | 0.0020172 | 0.10943 | 0.123 | 0.23243 | 0.2665 | 6.5 | 0.041 | 0.041 | 0 | 2.0172e-05 | 2.0172e-05 | 0.0147 | 0.0123 | 0.027 | 0 | 0 | 0 | 0 | 0 | 0 | 0 | 0 | 0 | 0 | 0.01214 | 0.025988 | 0.0054 | 0.58105 | 1.4278 | 93.3199
[6 empty] | 124 | 20.1087 | 12 | 1.6757 | 2 | 0.48251 | 0.51749 | 0 | 3.4729 | 2.9243 | 4.9351 | 2.4826 | 0 | 0.18491 | 0.18491 | 0.40217 | 0.40217 | 0.053623 | 0.090786 | 0.14441 | 19.84 | 48 | 0.41333 | 2 | 0.51749 | 0.79873 | 0.68165 | 1.1396 | 0.59176 |  | 0.0020501 | 0.0020501 | 0.10943 | 0.124 | 0.23343 | 0.26867 | 6.5 | 0.041333 | 0.041333 | 0 | 2.0501e-05 | 2.0501e-05 | 0.0147 | 0.0124 | 0.0271 | 0 | 0 | 0 | 0 | 0 | 0 | 0 | 0 | 0 | 0 | 0.012327 | 0.025988 | 0.0054 | 0.5871 | 1.44 | 93.3176
[6 empty] | 125 | 20.2708 | 12 | 1.6892 | 2 | 0.48251 | 0.51749 | 0 | 3.5009 | 2.9243 | 4.9631 | 2.5016 | 0 | 0.18773 | 0.18773 | 0.40542 | 0.40542 | 0.054443 | 0.091519 | 0.14596 | 20 | 48 | 0.41667 | 2 | 0.51749 | 0.80517 | 0.68165 | 1.146 | 0.59626 |  | 0.0020833 | 0.0020833 | 0.10943 | 0.125 | 0.23443 | 0.27083 | 6.5 | 0.041667 | 0.041667 | 0 | 2.0833e-05 | 2.0833e-05 | 0.0147 | 0.0125 | 0.0272 | 0 | 0 | 0 | 0 | 0 | 0 | 0 | 0 | 0 | 0 | 0.012516 | 0.025988 | 0.0054 | 0.59317 | 1.4522 | 93.3151
[6 empty] | 126 | 20.433 | 12 | 1.7027 | 2 | 0.48251 | 0.51749 | 0 | 3.5289 | 2.9243 | 4.9911 | 2.5205 | 0 | 0.19058 | 0.19058 | 0.40866 | 0.40866 | 0.055269 | 0.092251 | 0.14752 | 20.16 | 48 | 0.42 | 2 | 0.51749 | 0.81161 | 0.68165 | 1.1524 | 0.60076 |  | 0.0021168 | 0.0021168 | 0.10943 | 0.126 | 0.23543 | 0.273 | 6.5 | 0.042 | 0.042 | 0 | 2.1168e-05 | 2.1168e-05 | 0.0147 | 0.0126 | 0.0273 | 0 | 0 | 0 | 0 | 0 | 0 | 0 | 0 | 0 | 0 | 0.012706 | 0.025988 | 0.0054 | 0.59926 | 1.4644 | 93.3125
[6 empty] | 127 | 20.5952 | 12 | 1.7163 | 2 | 0.48251 | 0.51749 | 0 | 3.557 | 2.9243 | 5.0191 | 2.5394 | 0 | 0.19346 | 0.19346 | 0.4119 | 0.4119 | 0.056102 | 0.092983 | 0.14909 | 20.32 | 48 | 0.42333 | 2 | 0.51749 | 0.81805 | 0.68165 | 1.1589 | 0.60526 |  | 0.0021505 | 0.0021505 | 0.10943 | 0.127 | 0.23643 | 0.27517 | 6.5 | 0.042333 | 0.042333 | 0 | 2.1505e-05 | 2.1505e-05 | 0.0147 | 0.0127 | 0.0274 | 0 | 0 | 0 | 0 | 0 | 0 | 0 | 0 | 0 | 0 | 0.012897 | 0.025988 | 0.0054 | 0.60538 | 1.4766 | 93.3099
[6 empty] | 128 | 20.7573 | 12 | 1.7298 | 2 | 0.48251 | 0.51749 | 0 | 3.585 | 2.9243 | 5.0471 | 2.5583 | 0 | 0.19635 | 0.19635 | 0.41515 | 0.41515 | 0.056942 | 0.093715 | 0.15066 | 20.48 | 48 | 0.42667 | 2 | 0.51749 | 0.82449 | 0.68165 | 1.1653 | 0.60977 |  | 0.0021845 | 0.0021845 | 0.10943 | 0.128 | 0.23743 | 0.27733 | 6.5 | 0.042667 | 0.042667 | 0 | 2.1845e-05 | 2.1845e-05 | 0.0147 | 0.0128 | 0.0275 | 0 | 0 | 0 | 0 | 0 | 0 | 0 | 0 | 0 | 0 | 0.01309 | 0.025988 | 0.0054 | 0.61152 | 1.4889 | 93.3071
[6 empty] | 129 | 20.9195 | 12 | 1.7433 | 2 | 0.48251 | 0.51749 | 0 | 3.613 | 2.9243 | 5.0751 | 2.5773 | 0 | 0.19927 | 0.19927 | 0.41839 | 0.41839 | 0.057788 | 0.094447 | 0.15224 | 20.64 | 48 | 0.43 | 2 | 0.51749 | 0.83093 | 0.68165 | 1.1718 | 0.61428 |  | 0.0022188 | 0.0022188 | 0.10943 | 0.129 | 0.23843 | 0.2795 | 6.5 | 0.043 | 0.043 | 0 | 2.2188e-05 | 2.2188e-05 | 0.0147 | 0.0129 | 0.0276 | 0 | 0 | 0 | 0 | 0 | 0 | 0 | 0 | 0 | 0 | 0.013285 | 0.025988 | 0.0054 | 0.61768 | 1.5012 | 93.3043
[6 empty] | 130 | 21.0817 | 12 | 1.7568 | 2 | 0.48251 | 0.51749 | 0 | 3.641 | 2.9243 | 5.1031 | 2.5962 | 0 | 0.20221 | 0.20221 | 0.42163 | 0.42163 | 0.058641 | 0.095179 | 0.15382 | 20.8 | 48 | 0.43333 | 2 | 0.51749 | 0.83737 | 0.68165 | 1.1782 | 0.61879 |  | 0.0022533 | 0.0022533 | 0.10943 | 0.13 | 0.23943 | 0.28167 | 6.5 | 0.043333 | 0.043333 | 0 | 2.2533e-05 | 2.2533e-05 | 0.0147 | 0.013 | 0.0277 | 0 | 0 | 0 | 0 | 0 | 0 | 0 | 0 | 0 | 0 | 0.013481 | 0.025988 | 0.0054 | 0.62387 | 1.5136 | 93.3014
[6 empty] | 131 | 21.2438 | 12 | 1.7703 | 2 | 0.48251 | 0.51749 | 0 | 3.669 | 2.9243 | 5.1311 | 2.6152 | 0 | 0.20517 | 0.20517 | 0.42488 | 0.42488 | 0.0595 | 0.095911 | 0.15541 | 20.96 | 48 | 0.43667 | 2 | 0.51749 | 0.84382 | 0.68165 | 1.1846 | 0.6233 |  | 0.0022881 | 0.0022881 | 0.10943 | 0.131 | 0.24043 | 0.28383 | 6.5 | 0.043667 | 0.043667 | 0 | 2.2881e-05 | 2.2881e-05 | 0.0147 | 0.0131 | 0.0278 | 0 | 0 | 0 | 0 | 0 | 0 | 0 | 0 | 0 | 0 | 0.013678 | 0.025988 | 0.0054 | 0.63007 | 1.5259 | 93.2984
[6 empty] | 132 | 21.406 | 12 | 1.7838 | 2 | 0.48251 | 0.51749 | 0 | 3.697 | 2.9243 | 5.1591 | 2.6341 | 0 | 0.20816 | 0.20816 | 0.42812 | 0.42812 | 0.060366 | 0.096644 | 0.15701 | 21.12 | 48 | 0.44 | 2 | 0.51749 | 0.85026 | 0.68165 | 1.1911 | 0.62781 |  | 0.0023232 | 0.0023232 | 0.10943 | 0.132 | 0.24143 | 0.286 | 6.5 | 0.044 | 0.044 | 0 | 2.3232e-05 | 2.3232e-05 | 0.0147 | 0.0132 | 0.0279 | 0 | 0 | 0 | 0 | 0 | 0 | 0 | 0 | 0 | 0 | 0.013877 | 0.025988 | 0.0054 | 0.6363 | 1.5383 | 93.2953
[6 empty] | 133 | 21.5682 | 12 | 1.7973 | 2 | 0.48251 | 0.51749 | 0 | 3.725 | 2.9243 | 5.1872 | 2.6531 | 0 | 0.21117 | 0.21117 | 0.43136 | 0.43136 | 0.061239 | 0.097376 | 0.15861 | 21.28 | 48 | 0.44333 | 2 | 0.51749 | 0.8567 | 0.68165 | 1.1975 | 0.63233 |  | 0.0023585 | 0.0023585 | 0.10943 | 0.133 | 0.24243 | 0.28817 | 6.5 | 0.044333 | 0.044333 | 0 | 2.3585e-05 | 2.3585e-05 | 0.0147 | 0.0133 | 0.028 | 0 | 0 | 0 | 0 | 0 | 0 | 0 | 0 | 0 | 0 | 0.014078 | 0.025988 | 0.0054 | 0.64256 | 1.5508 | 93.2921
[6 empty] | 134 | 21.7303 | 12 | 1.8109 | 2 | 0.48251 | 0.51749 | 0 | 3.753 | 2.9243 | 5.2152 | 2.6721 | 0 | 0.2142 | 0.2142 | 0.43461 | 0.43461 | 0.062118 | 0.098108 | 0.16023 | 21.44 | 48 | 0.44667 | 2 | 0.51749 | 0.86314 | 0.68165 | 1.204 | 0.63685 |  | 0.0023941 | 0.0023941 | 0.10943 | 0.134 | 0.24343 | 0.29033 | 6.5 | 0.044667 | 0.044667 | 0 | 2.3941e-05 | 2.3941e-05 | 0.0147 | 0.0134 | 0.0281 | 0 | 0 | 0 | 0 | 0 | 0 | 0 | 0 | 0 | 0 | 0.01428 | 0.025988 | 0.0054 | 0.64883 | 1.5633 | 93.2889
[6 empty] | 135 | 21.8925 | 12 | 1.8244 | 2 | 0.48251 | 0.51749 | 0 | 3.781 | 2.9243 | 5.2432 | 2.6911 | 0 | 0.21726 | 0.21726 | 0.43785 | 0.43785 | 0.063004 | 0.09884 | 0.16184 | 21.6 | 48 | 0.45 | 2 | 0.51749 | 0.86958 | 0.68165 | 1.2104 | 0.64136 |  | 0.00243 | 0.00243 | 0.10943 | 0.135 | 0.24443 | 0.2925 | 6.5 | 0.045 | 0.045 | 0 | 2.43e-05 | 2.43e-05 | 0.0147 | 0.0135 | 0.0282 | 0 | 0 | 0 | 0 | 0 | 0 | 0 | 0 | 0 | 0 | 0.014484 | 0.025988 | 0.0054 | 0.65513 | 1.5758 | 93.2856
[6 empty] | 136 | 22.0547 | 12 | 1.8379 | 2 | 0.48251 | 0.51749 | 0 | 3.809 | 2.9243 | 5.2712 | 2.7101 | 0 | 0.22033 | 0.22033 | 0.44109 | 0.44109 | 0.063896 | 0.099572 | 0.16347 | 21.76 | 48 | 0.45333 | 2 | 0.51749 | 0.87602 | 0.68165 | 1.2168 | 0.64589 |  | 0.0024661 | 0.0024661 | 0.10943 | 0.136 | 0.24543 | 0.29467 | 6.5 | 0.045333 | 0.045333 | 0 | 2.4661e-05 | 2.4661e-05 | 0.0147 | 0.0136 | 0.0283 | 0 | 0 | 0 | 0 | 0 | 0 | 0 | 0 | 0 | 0 | 0.014689 | 0.025988 | 0.0054 | 0.66145 | 1.5883 | 93.2822
[6 empty] | 137 | 22.2168 | 12 | 1.8514 | 2 | 0.48251 | 0.51749 | 0 | 3.837 | 2.9243 | 5.2992 | 2.7291 | 0 | 0.22343 | 0.22343 | 0.44434 | 0.44434 | 0.064795 | 0.1003 | 0.1651 | 21.92 | 48 | 0.45667 | 2 | 0.51749 | 0.88246 | 0.68165 | 1.2233 | 0.65041 |  | 0.0025025 | 0.0025025 | 0.10943 | 0.137 | 0.24643 | 0.29683 | 6.5 | 0.045667 | 0.045667 | 0 | 2.5025e-05 | 2.5025e-05 | 0.0147 | 0.0137 | 0.0284 | 0 | 0 | 0 | 0 | 0 | 0 | 0 | 0 | 0 | 0 | 0.014895 | 0.025988 | 0.0054 | 0.66779 | 1.6008 | 93.2788
[6 empty] | 138 | 22.379 | 12 | 1.8649 | 2 | 0.48251 | 0.51749 | 0 | 3.865 | 2.9243 | 5.3272 | 2.7481 | 0 | 0.22655 | 0.22655 | 0.44758 | 0.44758 | 0.065701 | 0.10104 | 0.16674 | 22.08 | 48 | 0.46 | 2 | 0.51749 | 0.8889 | 0.68165 | 1.2297 | 0.65493 |  | 0.0025392 | 0.0025392 | 0.10943 | 0.138 | 0.24743 | 0.299 | 6.5 | 0.046 | 0.046 | 0 | 2.5392e-05 | 2.5392e-05 | 0.0147 | 0.0138 | 0.0285 | 0 | 0 | 0 | 0 | 0 | 0 | 0 | 0 | 0 | 0 | 0.015104 | 0.025988 | 0.0054 | 0.67416 | 1.6134 | 93.2752
[6 empty] | 139 | 22.5412 | 12 | 1.8784 | 2 | 0.48251 | 0.51749 | 0 | 3.893 | 2.9243 | 5.3552 | 2.7671 | 0 | 0.2297 | 0.2297 | 0.45082 | 0.45082 | 0.066613 | 0.10177 | 0.16838 | 22.24 | 48 | 0.46333 | 2 | 0.51749 | 0.89535 | 0.68165 | 1.2362 | 0.65946 |  | 0.0025761 | 0.0025761 | 0.10943 | 0.139 | 0.24843 | 0.30117 | 6.5 | 0.046333 | 0.046333 | 0 | 2.5761e-05 | 2.5761e-05 | 0.0147 | 0.0139 | 0.0286 | 0 | 0 | 0 | 0 | 0 | 0 | 0 | 0 | 0 | 0 | 0.015313 | 0.025988 | 0.0054 | 0.68055 | 1.6261 | 93.2716
[6 empty] | 140 | 22.7033 | 12 | 1.8919 | 2 | 0.48251 | 0.51749 | 0 | 3.9211 | 2.9243 | 5.3832 | 2.7861 | 0 | 0.23287 | 0.23287 | 0.45407 | 0.45407 | 0.067532 | 0.1025 | 0.17003 | 22.4 | 48 | 0.46667 | 2 | 0.51749 | 0.90179 | 0.68165 | 1.2426 | 0.66398 |  | 0.0026133 | 0.0026133 | 0.10943 | 0.14 | 0.24943 | 0.30333 | 6.5 | 0.046667 | 0.046667 | 0 | 2.6133e-05 | 2.6133e-05 | 0.0147 | 0.014 | 0.0287 | 0 | 0 | 0 | 0 | 0 | 0 | 0 | 0 | 0 | 0 | 0.015525 | 0.025988 | 0.0054 | 0.68696 | 1.6387 | 93.268
[6 empty] | 141 | 22.8655 | 12 | 1.9055 | 2 | 0.48251 | 0.51749 | 0 | 3.9491 | 2.9243 | 5.4112 | 2.8051 | 0 | 0.23606 | 0.23606 | 0.45731 | 0.45731 | 0.068457 | 0.10323 | 0.17169 | 22.56 | 48 | 0.47 | 2 | 0.51749 | 0.90823 | 0.68165 | 1.2491 | 0.66851 |  | 0.0026508 | 0.0026508 | 0.10943 | 0.141 | 0.25043 | 0.3055 | 6.5 | 0.047 | 0.047 | 0 | 2.6508e-05 | 2.6508e-05 | 0.0147 | 0.0141 | 0.0288 | 0 | 0 | 0 | 0 | 0 | 0 | 0 | 0 | 0 | 0 | 0.015737 | 0.025988 | 0.0054 | 0.6934 | 1.6514 | 93.2642
[6 empty] | 142 | 23.0277 | 12 | 1.919 | 2 | 0.48251 | 0.51749 | 0 | 3.9771 | 2.9243 | 5.4392 | 2.8241 | 0 | 0.23927 | 0.23927 | 0.46055 | 0.46055 | 0.069389 | 0.10397 | 0.17335 | 22.72 | 48 | 0.47333 | 2 | 0.51749 | 0.91467 | 0.68165 | 1.2555 | 0.67304 |  | 0.0026885 | 0.0026885 | 0.10943 | 0.142 | 0.25143 | 0.30767 | 6.5 | 0.047333 | 0.047333 | 0 | 2.6885e-05 | 2.6885e-05 | 0.0147 | 0.0142 | 0.0289 | 0 | 0 | 0 | 0 | 0 | 0 | 0 | 0 | 0 | 0 | 0.015951 | 0.025988 | 0.0054 | 0.69985 | 1.6641 | 93.2604
[6 empty] | 143 | 23.1898 | 12 | 1.9325 | 2 | 0.48251 | 0.51749 | 0 | 4.0051 | 2.9243 | 5.4672 | 2.8432 | 0 | 0.24251 | 0.24251 | 0.4638 | 0.4638 | 0.070327 | 0.1047 | 0.17502 | 22.88 | 48 | 0.47667 | 2 | 0.51749 | 0.92111 | 0.68165 | 1.2619 | 0.67757 |  | 0.0027265 | 0.0027265 | 0.10943 | 0.143 | 0.25243 | 0.30983 | 6.5 | 0.047667 | 0.047667 | 0 | 2.7265e-05 | 2.7265e-05 | 0.0147 | 0.0143 | 0.029 | 0 | 0 | 0 | 0 | 0 | 0 | 0 | 0 | 0 | 0 | 0.016167 | 0.025988 | 0.0054 | 0.70633 | 1.6769 | 93.2566
[6 empty] | 144 | 23.352 | 12 | 1.946 | 2 | 0.48251 | 0.51749 | 0 | 4.0331 | 2.9243 | 5.4952 | 2.8622 | 0 | 0.24577 | 0.24577 | 0.46704 | 0.46704 | 0.071272 | 0.10543 | 0.1767 | 23.04 | 48 | 0.48 | 2 | 0.51749 | 0.92755 | 0.68165 | 1.2684 | 0.6821 |  | 0.0027648 | 0.0027648 | 0.10943 | 0.144 | 0.25343 | 0.312 | 6.5 | 0.048 | 0.048 | 0 | 2.7648e-05 | 2.7648e-05 | 0.0147 | 0.0144 | 0.0291 | 0 | 0 | 0 | 0 | 0 | 0 | 0 | 0 | 0 | 0 | 0.016384 | 0.025988 | 0.0054 | 0.71283 | 1.6896 | 93.2527
[6 empty] | 145 | 23.5142 | 12 | 1.9595 | 2 | 0.48251 | 0.51749 | 0 | 4.0611 | 2.9243 | 5.5232 | 2.8813 | 0 | 0.24905 | 0.24905 | 0.47028 | 0.47028 | 0.072224 | 0.10616 | 0.17839 | 23.2 | 48 | 0.48333 | 2 | 0.51749 | 0.93399 | 0.68165 | 1.2748 | 0.68664 |  | 0.0028033 | 0.0028033 | 0.10943 | 0.145 | 0.25443 | 0.31417 | 6.5 | 0.048333 | 0.048333 | 0 | 2.8033e-05 | 2.8033e-05 | 0.0147 | 0.0145 | 0.0292 | 0 | 0 | 0 | 0 | 0 | 0 | 0 | 0 | 0 | 0 | 0.016603 | 0.025988 | 0.0054 | 0.71936 | 1.7025 | 93.2487
[6 empty] | 146 | 23.6763 | 12 | 1.973 | 2 | 0.48251 | 0.51749 | 0 | 4.0891 | 2.9243 | 5.5512 | 2.9003 | 0 | 0.25235 | 0.25235 | 0.47353 | 0.47353 | 0.073182 | 0.10689 | 0.18008 | 23.36 | 48 | 0.48667 | 2 | 0.51749 | 0.94044 | 0.68165 | 1.2813 | 0.69117 |  | 0.0028421 | 0.0028421 | 0.10943 | 0.146 | 0.25543 | 0.31633 | 6.5 | 0.048667 | 0.048667 | 0 | 2.8421e-05 | 2.8421e-05 | 0.0147 | 0.0146 | 0.0293 | 0 | 0 | 0 | 0 | 0 | 0 | 0 | 0 | 0 | 0 | 0.016824 | 0.025988 | 0.0054 | 0.72591 | 1.7153 | 93.2447
[6 empty] | 147 | 23.8385 | 12 | 1.9865 | 2 | 0.48251 | 0.51749 | 0 | 4.1171 | 2.9243 | 5.5793 | 2.9194 | 0 | 0.25568 | 0.25568 | 0.47677 | 0.47677 | 0.074147 | 0.10763 | 0.18177 | 23.52 | 48 | 0.49 | 2 | 0.51749 | 0.94688 | 0.68165 | 1.2877 | 0.69571 |  | 0.0028812 | 0.0028812 | 0.10943 | 0.147 | 0.25643 | 0.3185 | 6.5 | 0.049 | 0.049 | 0 | 2.8812e-05 | 2.8812e-05 | 0.0147 | 0.0147 | 0.0294 | 0 | 0 | 0 | 0 | 0 | 0 | 0 | 0 | 0 | 0 | 0.017045 | 0.025988 | 0.0054 | 0.73248 | 1.7282 | 93.2406
[6 empty] | 148 | 24.0007 | 12 | 2.0001 | 2 | 0.48251 | 0.51749 | 0 | 4.1451 | 2.9243 | 5.6073 | 2.9384 | 0 | 0.25903 | 0.25903 | 0.48001 | 0.48001 | 0.075118 | 0.10836 | 0.18348 | 23.68 | 48 | 0.49333 | 2 | 0.51749 | 0.95332 | 0.68165 | 1.2941 | 0.70024 |  | 0.0029205 | 0.0029205 | 0.10943 | 0.148 | 0.25743 | 0.32067 | 6.5 | 0.049333 | 0.049333 | 0 | 2.9205e-05 | 2.9205e-05 | 0.0147 | 0.0148 | 0.0295 | 0 | 0 | 0 | 0 | 0 | 0 | 0 | 0 | 0 | 0 | 0.017269 | 0.025988 | 0.0054 | 0.73907 | 1.7411 | 93.2364
[6 empty] | 149 | 24.1628 | 12 | 2.0136 | 2 | 0.48251 | 0.51749 | 0 | 4.1731 | 2.9243 | 5.6353 | 2.9575 | 0 | 0.2624 | 0.2624 | 0.48326 | 0.48326 | 0.076096 | 0.10909 | 0.18519 | 23.84 | 48 | 0.49667 | 2 | 0.51749 | 0.95976 | 0.68165 | 1.3006 | 0.70478 |  | 0.0029601 | 0.0029601 | 0.10943 | 0.149 | 0.25843 | 0.32283 | 6.5 | 0.049667 | 0.049667 | 0 | 2.9601e-05 | 2.9601e-05 | 0.0147 | 0.0149 | 0.0296 | 0 | 0 | 0 | 0 | 0 | 0 | 0 | 0 | 0 | 0 | 0.017493 | 0.025988 | 0.0054 | 0.74569 | 1.754 | 93.2322
[6 empty] | 150 | 24.325 | 12 | 2.0271 | 2 | 0.48251 | 0.51749 | 0 | 4.2011 | 2.9243 | 5.6633 | 2.9766 | 0 | 0.2658 | 0.2658 | 0.4865 | 0.4865 | 0.077081 | 0.10982 | 0.1869 | 24 | 48 | 0.5 | 2 | 0.51749 | 0.9662 | 0.68165 | 1.307 | 0.70932 |  | 0.003 | 0.003 | 0.10943 | 0.15 | 0.25943 | 0.325 | 6.5 | 0.05 | 0.05 | 0 | 3e-05 | 3e-05 | 0.0147 | 0.015 | 0.0297 | 0 | 0 | 0 | 0 | 0 | 0 | 0 | 0 | 0 | 0 | 0.01772 | 0.025988 | 0.0054 | 0.75233 | 1.767 | 93.2279
Note on AF5: BMC-BCS: To simplify the design just assme a fixed loss for the snubber and leakage
Note on U6: 1 = DCM operation 2 = CCM operation
Note on V6: BMC-BCS: To make the calculations simple the diode is assumed to be idela in CCM operation
Note on AT6: BMC-BCS: Should calculate later
Note on BC6: Just use the average current for the approximations
Note on BN6: Just use the average current for the approximations

## Constants (hidden)
EXCEL Constants / Values / IC Limits
Input from user =
Output =
Constant
Variable Name | Value | STD Units |  | Notes
System Constants
Vd | 0 | V | This is just the standard voltage drop of a diode allows for some head room on duty cycle calculations
IC Duty Cycle Limitation:
D_2p2_min | 0.8 |  | Minimum max duty cycle at 2p2MHZ operation
t_off_max | 9.0909e-08 | s | Maximum forced off time
D_2p2_nom | 0.85 |  | Minimum max duty cycle at 2p2MHZ operation
T_off_nom | 6.8182e-08 | s | nominal forced off time
D_2p2_max | 0.9 |  | Minimum max duty cycle at 2p2MHZ operation
T_off_min | 4.5455e-08 | s | Minimum forced off time
D_limit_min | 0.9 |  | Min max duty cycle at low frequency
D_limit_nom | 0.93 |  | Nomminal max duty cycle at low frequency
D_limit_max | 0.96 |  | Maximum max duty cycle at low frequency
| 1 |  | Forced off time limit? [2 True, 1 False]
Dc_Limit | 0.93 |  | Max duty cycle of LM5155 at Fsw
ton_min | 5e-08 | s | Typical Ton minimum value
Slope Compensation
Isl | 3e-05 | A | Internal slope compensation ramp
Rsl_int | 1333 | Ω | Internal Slope compensation resistor
Vcl | 0.1 | V | Current Limit Value. See datsheet for Parameters
Gcomp | 0.142 | V/V | Intenal step down of the divider
Acs | 1 | V/V | Current sense Amplifier Gain (1 for this device)
Error Amplifier
Vref | 1 | V | Reference voltage
gm_ea | 0.002 | A/V | Error Amplifier Gain
Vcomp_max | 2.5 | V | Maximum voltage on the COMP pin
Icomp_sink_max | 0.0016 | A | Maximum current the COMP pin can sink to keep voltage at 2.5V
Soft-Start
Iss | 1e-05 | A | Soft-start capacitor charge current
UVLO Thresholds
UV_rise | 1.5 | V | Rising Threshold (See datasheet for more details)
UV_fall | 1.45 | V | Falling threshold (See datasheet for more details)
UV_I_hyst | 5e-06 | A | UVLO current hysteresis
VCC regulator
Vcc | 6.75 | V | Regulated output voltage of internal LDO. Can change if this is externally biased.
IQ current
IQ | 0.00045 | A | Non-switching IQ current
Operation Raange
Vin_op_min | 1.5 | V | Minimum operating voltage
Vin_op_max | 45 | V | Maximum BIAS pin operating voltage
VIN_op_max_56 | 60 | V | Maximum BIAS pin operating voltage LM5156

## Plot_Management_Eff (hidden)
Eff_OUT_2

## Lists (hidden)
Feedback type
Input Voltage |  |  | Enable |  | Isolated | Single
| 10 |  | Enable | 1 | Non-isolated | Double
| 12 | 2.5 |  | 0 |  | Triple
16

## Plot Management_Loop (hidden)
LOOP_ISO
LOOP_nISO
LOOP_ISO
0

## Plot Management_Sch (hidden)
sch_ISO_2