## log issue batt
time | Voltage | Current | SOC | Temperature | Cycle Count | control | serial_number | average_current | average_power | Average_time_to_empty | Average_time_to_full | passed_charge | do_D0_time | available_energy | design capacity | intern_temp | state_of_health | max_error | charge_voltage | charge_current | flagA | flagB | UxI Puissance (W) | Register AveragePower BQ (W)
2024-05-24_11:44:53.760 | 24.122 | 0 | 17 | 28.95 | 0 | 0x0016 | 5 | -5.448 | 0 | 29 | 65535 | 1.338 | 3 | 577.74 | 16.2 | 28.95 | 100 | 12033 | 29.4 | 8100 | 0b110000101 | 0b10000000000 | 0 | 0
2024-05-24_11:45:04.695 | 23.163 | -7.062 | 17 | 28.95 | 0 | 0x0016 | 5 | -4.255 | -23368 | 37 | 65535 | 1.346 | 3 | 577.74 | 16.2 | 28.95 | 100 | 9985 | 29.4 | 8100 | 0b110000101 | 0b10000000000 | -163.5771 | -233.68
2024-05-24_11:45:15.631 | 23.142 | -7.062 | 17 | 29.05 | 0 | 0x0016 | 5 | -5.744 | -23347 | 27 | 65535 | 1.367 | 3 | 577.74 | 16.2 | 28.95 | 100 | 4609 | 29.4 | 8100 | 0b110000101 | 0b10000000000 | -163.4288 | -233.47
2024-05-24_11:45:26.567 | 23.128 | -7.063 | 17 | 29.05 | 0 | 0x0016 | 5 | -6.443 | -23336 | 24 | 65535 | 1.389 | 3 | 577.74 | 16.2 | 29.05 | 100 | 64513 | 29.4 | 8100 | 0b110000101 | 0b10000000000 | -163.3531 | -233.36
2024-05-24_11:45:37.503 | 23.114 | -7.063 | 17 | 29.05 | 0 | 0x0016 | 5 | -6.772 | -23308 | 22 | 65535 | 1.411 | 3 | 577.74 | 16.2 | 29.05 | 100 | 58881 | 29.4 | 8100 | 0b110000101 | 0b10000000000 | -163.2542 | -233.08
2024-05-24_11:45:48.439 | 23.093 | -7.064 | 17 | 29.05 | 0 | 0x0016 | 5 | -6.927 | -23304 | 22 | 65535 | 1.432 | 3 | 577.74 | 16.2 | 29.05 | 100 | 53505 | 29.4 | 8100 | 0b110000101 | 0b10000000000 | -163.129 | -233.04
2024-05-24_11:45:59.376 | 23.079 | -7.065 | 16 | 29.15 | 0 | 0x0016 | 5 | -7.0 | -23290 | 21 | 65535 | 1.454 | 3 | 577.74 | 16.2 | 29.15 | 100 | 47873 | 29.4 | 8100 | 0b110000101 | 0b10000000000 | -163.0531 | -232.9
2024-05-24_11:46:10.312 | 23.079 | -7.065 | 16 | 29.15 | 0 | 0x0016 | 5 | -7.032 | -23279 | 21 | 65535 | 1.475 | 3 | 577.74 | 16.2 | 29.15 | 100 | 42497 | 29.4 | 8100 | 0b110000101 | 0b10000000000 | -163.0531 | -232.79
2024-05-24_11:46:21.248 | 23.051 | -7.065 | 16 | 29.25 | 0 | 0x0016 | 5 | -7.05 | -23265 | 21 | 65535 | 1.497 | 3 | 577.74 | 16.2 | 29.25 | 100 | 36865 | 29.4 | 8100 | 0b110000101 | 0b10000000000 | -162.8553 | -232.65
2024-05-24_11:46:32.184 | 23.044 | -7.065 | 16 | 29.25 | 0 | 0x0016 | 5 | -7.058 | -23258 | 21 | 65535 | 1.517 | 3 | 577.74 | 16.2 | 29.25 | 100 | 31489 | 29.4 | 8100 | 0b110000101 | 0b10000000000 | -162.8059 | -232.58
2024-05-24_11:46:43.120 | 23.03 | -7.066 | 16 | 29.25 | 0 | 0x0016 | 5 | -7.062 | -23247 | 20 | 65535 | 1.538 | 3 | 577.74 | 16.2 | 29.25 | 100 | 25857 | 29.4 | 8100 | 0b110000101 | 0b10000000000 | -162.73 | -232.47
2024-05-24_11:46:54.056 | 23.016 | -7.066 | 16 | 29.35 | 0 | 0x0016 | 5 | -7.064 | -23233 | 20 | 65535 | 1.56 | 3 | 577.74 | 16.2 | 29.35 | 100 | 20225 | 29.4 | 8100 | 0b110000101 | 0b10000000000 | -162.6311 | -232.33
2024-05-24_11:47:04.992 | 23.016 | -7.066 | 16 | 29.35 | 0 | 0x0016 | 5 | -7.065 | -23233 | 20 | 65535 | 1.581 | 3 | 577.74 | 16.2 | 29.35 | 100 | 14849 | 29.4 | 8100 | 0b110000101 | 0b10000000000 | -162.6311 | -232.33
2024-05-24_11:47:15.928 | 22.988 | -7.066 | 15 | 29.45 | 0 | 0x0016 | 5 | -7.066 | -23205 | 20 | 65535 | 1.603 | 3 | 577.74 | 16.2 | 29.45 | 100 | 9729 | 29.4 | 8100 | 0b110000101 | 0b10000000000 | -162.4332 | -232.05
2024-05-24_11:47:26.864 | 22.981 | -7.067 | 15 | 29.45 | 0 | 0x0016 | 5 | -7.066 | -23201 | 20 | 65535 | 1.624 | 3 | 577.74 | 16.2 | 29.45 | 100 | 4353 | 29.4 | 8100 | 0b110000101 | 0b10000000000 | -162.4067 | -232.01
2024-05-24_11:47:37.800 | 22.981 | -7.067 | 15 | 29.55 | 0 | 0x0016 | 5 | -7.067 | -23201 | 20 | 65535 | 1.646 | 3 | 577.74 | 16.2 | 29.55 | 100 | 64257 | 29.4 | 8100 | 0b110000101 | 0b10000000000 | -162.4067 | -232.01
2024-05-24_11:47:48.767 | 22.967 | -7.067 | 15 | 29.55 | 0 | 0x0016 | 5 | -7.067 | -23173 | 19 | 65535 | 1.668 | 3 | 577.74 | 16.2 | 29.55 | 100 | 58625 | 29.4 | 8100 | 0b110000101 | 0b10000000000 | -162.3078 | -231.73
2024-05-24_11:47:59.703 | 22.953 | -7.068 | 15 | 29.65 | 0 | 0x0016 | 5 | -7.067 | -23173 | 19 | 65535 | 1.689 | 3 | 579.68 | 16.2 | 29.65 | 100 | 62465 | 29.4 | 8100 | 0b110000101 | 0b10000000000 | -162.2318 | -231.73
2024-05-24_11:48:10.639 | 22.939 | -7.068 | 15 | 29.65 | 0 | 0x0016 | 5 | -7.068 | -23162 | 19 | 65535 | 1.711 | 4 | 579.68 | 16.2 | 29.65 | 100 | 56833 | 29.4 | 8100 | 0b110000101 | 0b10000000000 | -162.1329 | -231.62