## Arkusz1
BQ76942 | [8 empty] | BQ76952 | [8 empty] | COPMARSION
Class | Subclass | Address | Name | Type | Min Value | Max Value | Default | Units | Class | Subclass | Address | Name | Type | Min Value | Max Value | Default | Units | Class | Subclass | Address | Name | Type | Min Value | Max Value | Default | Units
Calibration | Voltage | 0x9180 | Cell 1 Gain | I2 | –32767 | 32767 | 0 | — | Calibration | Voltage | 0x9180 | Cell 1 Gain | I2 | –32767 | 32767 | 0 | — | SAME | SAME | SAME | SAME | SAME | SAME | SAME | SAME | SAME
Calibration | Voltage | 0x9182 | Cell 2 Gain | I2 | –32767 | 32767 | 0 | — | Calibration | Voltage | 0x9182 | Cell 2 Gain | I2 | –32767 | 32767 | 0 | — | SAME | SAME | SAME | SAME | SAME | SAME | SAME | SAME | SAME
Calibration | Voltage | 0x9184 | Cell 3 Gain | I2 | –32767 | 32767 | 0 | — | Calibration | Voltage | 0x9184 | Cell 3 Gain | I2 | –32767 | 32767 | 0 | — | SAME | SAME | SAME | SAME | SAME | SAME | SAME | SAME | SAME
Calibration | Voltage | 0x9186 | Cell 4 Gain | I2 | –32767 | 32767 | 0 | — | Calibration | Voltage | 0x9186 | Cell 4 Gain | I2 | –32767 | 32767 | 0 | — | SAME | SAME | SAME | SAME | SAME | SAME | SAME | SAME | SAME
Calibration | Voltage | 0x9188 | Cell 5 Gain | I2 | –32767 | 32767 | 0 | — | Calibration | Voltage | 0x9188 | Cell 5 Gain | I2 | –32767 | 32767 | 0 | — | SAME | SAME | SAME | SAME | SAME | SAME | SAME | SAME | SAME
Calibration | Voltage | 0x918A | Cell 6 Gain | I2 | –32767 | 32767 | 0 | — | Calibration | Voltage | 0x918A | Cell 6 Gain | I2 | –32767 | 32767 | 0 | — | SAME | SAME | SAME | SAME | SAME | SAME | SAME | SAME | SAME
Calibration | Voltage | 0x918C | Cell 7 Gain | I2 | –32767 | 32767 | 0 | — | Calibration | Voltage | 0x918C | Cell 7 Gain | I2 | –32767 | 32767 | 0 | — | SAME | SAME | SAME | SAME | SAME | SAME | SAME | SAME | SAME
Calibration | Voltage | 0x918E | Cell 8 Gain | I2 | –32767 | 32767 | 0 | — | Calibration | Voltage | 0x918E | Cell 8 Gain | I2 | –32767 | 32767 | 0 | — | SAME | SAME | SAME | SAME | SAME | SAME | SAME | SAME | SAME
Calibration | Voltage | 0x9190 | Cell 9 Gain | I2 | –32767 | 32767 | 0 | — | Calibration | Voltage | 0x9190 | Cell 9 Gain | I2 | –32767 | 32767 | 0 | — | SAME | SAME | SAME | SAME | SAME | SAME | SAME | SAME | SAME
Calibration | Voltage | 0x9192 | Cell 10 Gain | I2 | –32767 | 32767 | 0 | — | Calibration | Voltage | 0x9192 | Cell 10 Gain | I2 | –32767 | 32767 | 0 | — | SAME | SAME | SAME | SAME | SAME | SAME | SAME | SAME | SAME
[9 empty] | Calibration | Voltage | 0x9194 | Cell 11 Gain | I2 | –32767 | 32767 | 0 | — | DIFFERENT | DIFFERENT | DIFFERENT | DIFFERENT | DIFFERENT | DIFFERENT | DIFFERENT | SAME | DIFFERENT
[9 empty] | Calibration | Voltage | 0x9196 | Cell 12 Gain | I2 | –32767 | 32767 | 0 | — | DIFFERENT | DIFFERENT | DIFFERENT | DIFFERENT | DIFFERENT | DIFFERENT | DIFFERENT | SAME | DIFFERENT
[9 empty] | Calibration | Voltage | 0x9198 | Cell 13 Gain | I2 | –32767 | 32767 | 0 | — | DIFFERENT | DIFFERENT | DIFFERENT | DIFFERENT | DIFFERENT | DIFFERENT | DIFFERENT | SAME | DIFFERENT
[9 empty] | Calibration | Voltage | 0x919A | Cell 14 Gain | I2 | –32767 | 32767 | 0 | — | DIFFERENT | DIFFERENT | DIFFERENT | DIFFERENT | DIFFERENT | DIFFERENT | DIFFERENT | SAME | DIFFERENT
[9 empty] | Calibration | Voltage | 0x919C | Cell 15 Gain | I2 | –32767 | 32767 | 0 | — | DIFFERENT | DIFFERENT | DIFFERENT | DIFFERENT | DIFFERENT | DIFFERENT | DIFFERENT | SAME | DIFFERENT
[9 empty] | Calibration | Voltage | 0x919E | Cell 16 Gain | I2 | –32767 | 32767 | 0 | — | DIFFERENT | DIFFERENT | DIFFERENT | DIFFERENT | DIFFERENT | DIFFERENT | DIFFERENT | SAME | DIFFERENT
Calibration | Voltage | 0x91A0 | Pack Gain | U2 | 0 | 65535 | 0 | — | Calibration | Voltage | 0x91A0 | Pack Gain | U2 | 0 | 65535 | 0 | — | SAME | SAME | SAME | SAME | SAME | SAME | SAME | SAME | SAME
Calibration | Voltage | 0x91A2 | TOS Gain | U2 | 0 | 65535 | 0 | — | Calibration | Voltage | 0x91A2 | TOS Gain | U2 | 0 | 65535 | 0 | — | SAME | SAME | SAME | SAME | SAME | SAME | SAME | SAME | SAME
Calibration | Voltage | 0x91A4 | LD Gain | U2 | 0 | 65535 | 0 | — | Calibration | Voltage | 0x91A4 | LD Gain | U2 | 0 | 65535 | 0 | — | SAME | SAME | SAME | SAME | SAME | SAME | SAME | SAME | SAME
Calibration | Voltage | 0x91A6 | ADC Gain | I2 | –32767 | 32767 | 0 | — | Calibration | Voltage | 0x91A6 | ADC Gain | I2 | –32767 | 32767 | 0 | — | SAME | SAME | SAME | SAME | SAME | SAME | SAME | SAME | SAME
Calibration | Current | 0x91A8 | CC Gain | F4 | 1.00E–02 | 1000 | 7.4768 | — | Calibration | Current | 0x91A8 | CC Gain | F4 | 1.00E–02 | 1000 | 7.4768 | — | SAME | SAME | SAME | SAME | SAME | SAME | SAME | SAME | SAME
Calibration | Current | 0x91AC | Capacity Gain | F4 | 2982.62 | 4.193046E+ 08 | 2230042.46 3 | — | Calibration | Current | 0x91AC | Capacity Gain | F4 | 2982.62 | 4.193046E+ 08 | 2230042.46 3 | — | SAME | SAME | SAME | SAME | SAME | SAME | SAME | SAME | SAME
Calibration | Vcell Offset | 0x91B0 | Vcell Offset | I2 | –32767 | 32767 | 0 | mV | Calibration | Vcell Offset | 0x91B0 | Vcell Offset | I2 | –32767 | 32767 | 0 | mV | SAME | SAME | SAME | SAME | SAME | SAME | SAME | SAME | SAME
Calibration | V Divider Offset | 0x91B2 | Vdiv Offset | I2 | –32767 | 32767 | 0 | userV | Calibration | V Divider Offset | 0x91B2 | Vdiv Offset | I2 | –32767 | 32767 | 0 | userV | SAME | SAME | SAME | SAME | SAME | SAME | SAME | SAME | SAME
Calibration | Current Offset | 0x91C6 | Coulomb Counter Offset Samples | U2 | 0 | 65535 | 64 | — | Calibration | Current Offset | 0x91C6 | Coulomb Counter Offset Samples | U2 | 0 | 65535 | 64 | — | SAME | SAME | SAME | SAME | SAME | SAME | SAME | SAME | SAME
Calibration | Current Offset | 0x91C8 | Board Offset | I2 | –32768 | 32767 | 0 | — | Calibration | Current Offset | 0x91C8 | Board Offset | I2 | –32768 | 32767 | 0 | — | SAME | SAME | SAME | SAME | SAME | SAME | SAME | SAME | SAME
Calibration | Temperature | 0x91CA | Internal Temp Offset | I1 | –128 | 127 | 0 | 0.1°C | Calibration | Temperature | 0x91CA | Internal Temp Offset | I1 | –128 | 127 | 0 | 0.1°C | SAME | SAME | SAME | SAME | SAME | SAME | SAME | SAME | SAME
Calibration | Temperature | 0x91CB | CFETOFF Temp Offset | I1 | –128 | 127 | 0 | 0.1°C | Calibration | Temperature | 0x91CB | CFETOFF Temp Offset | I1 | –128 | 127 | 0 | 0.1°C | SAME | SAME | SAME | SAME | SAME | SAME | SAME | SAME | SAME
Calibration | Temperature | 0x91CC | DFETOFF Temp Offset | I1 | –128 | 127 | 0 | 0.1°C | Calibration | Temperature | 0x91CC | DFETOFF Temp Offset | I1 | –128 | 127 | 0 | 0.1°C | SAME | SAME | SAME | SAME | SAME | SAME | SAME | SAME | SAME
Calibration | Temperature | 0x91CD | ALERT Temp Offset | I1 | –128 | 127 | 0 | 0.1°C | Calibration | Temperature | 0x91CD | ALERT Temp Offset | I1 | –128 | 127 | 0 | 0.1°C | SAME | SAME | SAME | SAME | SAME | SAME | SAME | SAME | SAME
Calibration | Temperature | 0x91CE | TS1 Temp Offset | I1 | –128 | 127 | 0 | 0.1°C | Calibration | Temperature | 0x91CE | TS1 Temp Offset | I1 | –128 | 127 | 0 | 0.1°C | SAME | SAME | SAME | SAME | SAME | SAME | SAME | SAME | SAME
Calibration | Temperature | 0x91CF | TS2 Temp Offset | I1 | –128 | 127 | 0 | 0.1°C | Calibration | Temperature | 0x91CF | TS2 Temp Offset | I1 | –128 | 127 | 0 | 0.1°C | SAME | SAME | SAME | SAME | SAME | SAME | SAME | SAME | SAME
Calibration | Temperature | 0x91D0 | TS3 Temp Offset | I1 | –128 | 127 | 0 | 0.1°C | Calibration | Temperature | 0x91D0 | TS3 Temp Offset | I1 | –128 | 127 | 0 | 0.1°C | SAME | SAME | SAME | SAME | SAME | SAME | SAME | SAME | SAME
Calibration | Temperature | 0x91D1 | HDQ Temp Offset | I1 | –128 | 127 | 0 | 0.1°C | Calibration | Temperature | 0x91D1 | HDQ Temp Offset | I1 | –128 | 127 | 0 | 0.1°C | SAME | SAME | SAME | SAME | SAME | SAME | SAME | SAME | SAME
Calibration | Temperature | 0x91D2 | DCHG Temp Offset | I1 | –128 | 127 | 0 | 0.1°C | Calibration | Temperature | 0x91D2 | DCHG Temp Offset | I1 | –128 | 127 | 0 | 0.1°C | SAME | SAME | SAME | SAME | SAME | SAME | SAME | SAME | SAME
Calibration | Temperature | 0x91D3 | DDSG Temp Offset | I1 | –128 | 127 | 0 | 0.1°C | Calibration | Temperature | 0x91D3 | DDSG Temp Offset | I1 | –128 | 127 | 0 | 0.1°C | SAME | SAME | SAME | SAME | SAME | SAME | SAME | SAME | SAME
Calibration | Internal Temp Model | 0x91E2 | Int Gain | I2 | –32768 | 32767 | 25390 | — | Calibration | Internal Temp Model | 0x91E2 | Int Gain | I2 | –32768 | 32767 | 25390 | — | SAME | SAME | SAME | SAME | SAME | SAME | SAME | SAME | SAME
Calibration | Internal Temp Model | 0x91E4 | Int base offset | I2 | –32768 | 32767 | 3032 | — | Calibration | Internal Temp Model | 0x91E4 | Int base offset | I2 | –32768 | 32767 | 3032 | — | SAME | SAME | SAME | SAME | SAME | SAME | SAME | SAME | SAME
Calibration | Internal Temp Model | 0x91E6 | Int Maximum AD | I2 | –32768 | 32767 | 16383 | — | Calibration | Internal Temp Model | 0x91E6 | Int Maximum AD | I2 | –32768 | 32767 | 16383 | — | SAME | SAME | SAME | SAME | SAME | SAME | SAME | SAME | SAME
Calibration | Internal Temp Model | 0x91E8 | Int Maximum Temp | I2 | 0 | 32767 | 6379 | 0.1 K | Calibration | Internal Temp Model | 0x91E8 | Int Maximum Temp | I2 | 0 | 32767 | 6379 | 0.1 K | SAME | SAME | SAME | SAME | SAME | SAME | SAME | SAME | SAME
Calibration | 18K Temperature Model | 0x91EA | Coeff a1 | I2 | –32768 | 32767 | –15524 | — | Calibration | 18K Temperature Model | 0x91EA | Coeff a1 | I2 | –32768 | 32767 | –15524 | — | SAME | SAME | SAME | SAME | SAME | SAME | SAME | SAME | SAME
Calibration | 18K Temperature Model | 0x91EC | Coeff a2 | I2 | –32768 | 32767 | 26423 | — | Calibration | 18K Temperature Model | 0x91EC | Coeff a2 | I2 | –32768 | 32767 | 26423 | — | SAME | SAME | SAME | SAME | SAME | SAME | SAME | SAME | SAME
Calibration | 18K Temperature Model | 0x91EE | Coeff a3 | I2 | –32768 | 32767 | –22664 | — | Calibration | 18K Temperature Model | 0x91EE | Coeff a3 | I2 | –32768 | 32767 | –22664 | — | SAME | SAME | SAME | SAME | SAME | SAME | SAME | SAME | SAME
Calibration | 18K Temperature Model | 0x91F0 | Coeff a4 | I2 | –32768 | 32767 | 28834 | — | Calibration | 18K Temperature Model | 0x91F0 | Coeff a4 | I2 | –32768 | 32767 | 28834 | — | SAME | SAME | SAME | SAME | SAME | SAME | SAME | SAME | SAME
Calibration | 18K Temperature Model | 0x91F2 | Coeff a5 | I2 | –32768 | 32767 | 672 | — | Calibration | 18K Temperature Model | 0x91F2 | Coeff a5 | I2 | –32768 | 32767 | 672 | — | SAME | SAME | SAME | SAME | SAME | SAME | SAME | SAME | SAME
Calibration | 18K Temperature Model | 0x91F4 | Coeff b1 | I2 | –32768 | 32767 | –371 | — | Calibration | 18K Temperature Model | 0x91F4 | Coeff b1 | I2 | –32768 | 32767 | –371 | — | SAME | SAME | SAME | SAME | SAME | SAME | SAME | SAME | SAME
Calibration | 18K Temperature Model | 0x91F6 | Coeff b2 | I2 | –32768 | 32767 | 708 | — | Calibration | 18K Temperature Model | 0x91F6 | Coeff b2 | I2 | –32768 | 32767 | 708 | — | SAME | SAME | SAME | SAME | SAME | SAME | SAME | SAME | SAME
Calibration | 18K Temperature Model | 0x91F8 | Coeff b3 | I2 | –32768 | 32767 | –3498 | — | Calibration | 18K Temperature Model | 0x91F8 | Coeff b3 | I2 | –32768 | 32767 | –3498 | — | SAME | SAME | SAME | SAME | SAME | SAME | SAME | SAME | SAME
Calibration | 18K Temperature Model | 0x91FA | Coeff b4 | I2 | –32768 | 32767 | 5051 | — | Calibration | 18K Temperature Model | 0x91FA | Coeff b4 | I2 | –32768 | 32767 | 5051 | — | SAME | SAME | SAME | SAME | SAME | SAME | SAME | SAME | SAME
Calibration | 18K Temperature Model | 0x91FE | Adc0 | I2 | –32768 | 32767 | 11703 | — | Calibration | 18K Temperature Model | 0x91FE | Adc0 | I2 | –32768 | 32767 | 11703 | — | SAME | SAME | SAME | SAME | SAME | SAME | SAME | SAME | SAME
Calibration | 180K Temperature Model | 0x9200 | Coeff a1 | I2 | –32768 | 32767 | –17513 | — | Calibration | 180K Temperature Model | 0x9200 | Coeff a1 | I2 | –32768 | 32767 | –17513 | — | SAME | SAME | SAME | SAME | SAME | SAME | SAME | SAME | SAME
Calibration | 180K Temperature Model | 0x9202 | Coeff a2 | I2 | –32768 | 32767 | 25759 | — | Calibration | 180K Temperature Model | 0x9202 | Coeff a2 | I2 | –32768 | 32767 | 25759 | — | SAME | SAME | SAME | SAME | SAME | SAME | SAME | SAME | SAME
Calibration | 180K Temperature Model | 0x9204 | Coeff a3 | I2 | –32768 | 32767 | –23593 | — | Calibration | 180K Temperature Model | 0x9204 | Coeff a3 | I2 | –32768 | 32767 | –23593 | — | SAME | SAME | SAME | SAME | SAME | SAME | SAME | SAME | SAME
Calibration | 180K Temperature Model | 0x9206 | Coeff a4 | I2 | –32768 | 32767 | 32175 | — | Calibration | 180K Temperature Model | 0x9206 | Coeff a4 | I2 | –32768 | 32767 | 32175 | — | SAME | SAME | SAME | SAME | SAME | SAME | SAME | SAME | SAME
Calibration | 180K Temperature Model | 0x9208 | Coeff a5 | I2 | –32768 | 32767 | 2090 | — | Calibration | 180K Temperature Model | 0x9208 | Coeff a5 | I2 | –32768 | 32767 | 2090 | — | SAME | SAME | SAME | SAME | SAME | SAME | SAME | SAME | SAME
Calibration | 180K Temperature Model | 0x920A | Coeff b1 | I2 | –32768 | 32767 | –2055 | — | Calibration | 180K Temperature Model | 0x920A | Coeff b1 | I2 | –32768 | 32767 | –2055 | — | SAME | SAME | SAME | SAME | SAME | SAME | SAME | SAME | SAME
Calibration | 180K Temperature Model | 0x920C | Coeff b2 | I2 | –32768 | 32767 | 2955 | — | Calibration | 180K Temperature Model | 0x920C | Coeff b2 | I2 | –32768 | 32767 | 2955 | — | SAME | SAME | SAME | SAME | SAME | SAME | SAME | SAME | SAME
Calibration | 180K Temperature Model | 0x920E | Coeff b3 | I2 | –32768 | 32767 | –3427 | — | Calibration | 180K Temperature Model | 0x920E | Coeff b3 | I2 | –32768 | 32767 | –3427 | — | SAME | SAME | SAME | SAME | SAME | SAME | SAME | SAME | SAME
Calibration | 180K Temperature Model | 0x9210 | Coeff b4 | I2 | –32768 | 32767 | 4385 | — | Calibration | 180K Temperature Model | 0x9210 | Coeff b4 | I2 | –32768 | 32767 | 4385 | — | SAME | SAME | SAME | SAME | SAME | SAME | SAME | SAME | SAME
Calibration | 180K Temperature Model | 0x9214 | Adc0 | I2 | –32768 | 32767 | 17246 | — | Calibration | 180K Temperature Model | 0x9214 | Adc0 | I2 | –32768 | 32767 | 17246 | — | SAME | SAME | SAME | SAME | SAME | SAME | SAME | SAME | SAME
Calibration | Custom Temperature Model | 0x9216 | Coeff a1 | I2 | –32768 | 32767 | 0 | — | Calibration | Custom Temperature Model | 0x9216 | Coeff a1 | I2 | –32768 | 32767 | 0 | — | SAME | SAME | SAME | SAME | SAME | SAME | SAME | SAME | SAME
Calibration | Custom Temperature Model | 0x9218 | Coeff a2 | I2 | –32768 | 32767 | 0 | — | Calibration | Custom Temperature Model | 0x9218 | Coeff a2 | I2 | –32768 | 32767 | 0 | — | SAME | SAME | SAME | SAME | SAME | SAME | SAME | SAME | SAME
Calibration | Custom Temperature Model | 0x921A | Coeff a3 | I2 | –32768 | 32767 | 0 | — | Calibration | Custom Temperature Model | 0x921A | Coeff a3 | I2 | –32768 | 32767 | 0 | — | SAME | SAME | SAME | SAME | SAME | SAME | SAME | SAME | SAME
Calibration | Custom Temperature Model | 0x921C | Coeff a4 | I2 | –32768 | 32767 | 0 | — | Calibration | Custom Temperature Model | 0x921C | Coeff a4 | I2 | –32768 | 32767 | 0 | — | SAME | SAME | SAME | SAME | SAME | SAME | SAME | SAME | SAME
Calibration | Custom Temperature Model | 0x921E | Coeff a5 | I2 | –32768 | 32767 | 0 | — | Calibration | Custom Temperature Model | 0x921E | Coeff a5 | I2 | –32768 | 32767 | 0 | — | SAME | SAME | SAME | SAME | SAME | SAME | SAME | SAME | SAME
Calibration | Custom Temperature Model | 0x9220 | Coeff b1 | I2 | –32768 | 32767 | 0 | — | Calibration | Custom Temperature Model | 0x9220 | Coeff b1 | I2 | –32768 | 32767 | 0 | — | SAME | SAME | SAME | SAME | SAME | SAME | SAME | SAME | SAME
Calibration | Custom Temperature Model | 0x9222 | Coeff b2 | I2 | –32768 | 32767 | 0 | — | Calibration | Custom Temperature Model | 0x9222 | Coeff b2 | I2 | –32768 | 32767 | 0 | — | SAME | SAME | SAME | SAME | SAME | SAME | SAME | SAME | SAME
Calibration | Custom Temperature Model | 0x9224 | Coeff b3 | I2 | –32768 | 32767 | 0 | — | Calibration | Custom Temperature Model | 0x9224 | Coeff b3 | I2 | –32768 | 32767 | 0 | — | SAME | SAME | SAME | SAME | SAME | SAME | SAME | SAME | SAME
Calibration | Custom Temperature Model | 0x9226 | Coeff b4 | I2 | –32768 | 32767 | 0 | — | Calibration | Custom Temperature Model | 0x9226 | Coeff b4 | I2 | –32768 | 32767 | 0 | — | SAME | SAME | SAME | SAME | SAME | SAME | SAME | SAME | SAME
Calibration | Custom Temperature Model | 0x9228 | Rc0 | I2 | –32768 | 32767 | 0 | — | Calibration | Custom Temperature Model | 0x9228 | Rc0 | I2 | –32768 | 32767 | 0 | — | SAME | SAME | SAME | SAME | SAME | SAME | SAME | SAME | SAME
Calibration | Custom Temperature Model | 0x922A | Adc0 | I2 | –32768 | 32767 | 0 | — | Calibration | Custom Temperature Model | 0x922A | Adc0 | I2 | –32768 | 32767 | 0 | — | SAME | SAME | SAME | SAME | SAME | SAME | SAME | SAME | SAME
Calibration | Current Deadband | 0x922D | Coulomb Counter Deadband | U1 | 0 | 255 | 9 | 234nV | Calibration | Current Deadband | 0x922D | Coulomb Counter Deadband | U1 | 0 | 255 | 9 | 234nV | SAME | SAME | SAME | SAME | SAME | SAME | SAME | SAME | SAME
Calibration | CUV | 0x91D4 | CUV Threshold Override | U2 | 0x0000 | 0xFFFF | 0xFFFF | Hex | Calibration | CUV | 0x91D4 | CUV Threshold Override | U2 | 0x0000 | 0xFFFF | 0xFFFF | Hex | SAME | SAME | SAME | SAME | SAME | SAME | SAME | SAME | SAME
Calibration | COV | 0x91D6 | COV Threshold Override | U2 | 0x0000 | 0xFFFF | 0xFFFF | Hex | Calibration | COV | 0x91D6 | COV Threshold Override | U2 | 0x0000 | 0xFFFF | 0xFFFF | Hex | SAME | SAME | SAME | SAME | SAME | SAME | SAME | SAME | SAME
Settings | Fuse | 0x9231 | Min Blow Fuse Voltage | I2 | 0 | 32767 | 500 | 10mV | Settings | Fuse | 0x9231 | Min Blow Fuse Voltage | I2 | 0 | 32767 | 500 | 10mV | SAME | SAME | SAME | SAME | SAME | SAME | SAME | SAME | SAME
Settings | Fuse | 0x9233 | Fuse Blow Timeout | U1 | 0 | 255 | 30 | s | Settings | Fuse | 0x9233 | Fuse Blow Timeout | U1 | 0 | 255 | 30 | s | SAME | SAME | SAME | SAME | SAME | SAME | SAME | SAME | SAME
Settings | Configuration | 0x9234 | Power Config | H2 | 0x0000 | 0xFFFF | 0x2982 | Hex | Settings | Configuration | 0x9234 | Power Config | H2 | 0x0000 | 0xFFFF | 0x2982 | Hex | SAME | SAME | SAME | SAME | SAME | SAME | SAME | SAME | SAME
Settings | Configuration | 0x9236 | REG12 Config | H1 | 0x00 | 0xFF | 0x00 | Hex | Settings | Configuration | 0x9236 | REG12 Config | H1 | 0x00 | 0xFF | 0x00 | Hex | SAME | SAME | SAME | SAME | SAME | SAME | SAME | SAME | SAME
Settings | Configuration | 0x9237 | REG0 Config | H1 | 0x00 | 0x03 | 0x00 | Hex | Settings | Configuration | 0x9237 | REG0 Config | H1 | 0x00 | 0x03 | 0x00 | Hex | SAME | SAME | SAME | SAME | SAME | SAME | SAME | SAME | SAME
Settings | Configuration | 0x9238 | HWD Regulator Options | H1 | 0x00 | 0xFF | 0x00 | Hex | Settings | Configuration | 0x9238 | HWD Regulator Options | H1 | 0x00 | 0xFF | 0x00 | Hex | SAME | SAME | SAME | SAME | SAME | SAME | SAME | SAME | SAME
Settings | Configuration | 0x9239 | Comm Type | U1 | 0x00 | 0x1F | 0 | — | Settings | Configuration | 0x9239 | Comm Type | U1 | 0x00 | 0x1F | 0 | — | SAME | SAME | SAME | SAME | SAME | SAME | SAME | SAME | SAME
Settings | Configuration | 0x923A | I2C Address | U1 | 0x00 | 0xFF | 0 | — | Settings | Configuration | 0x923A | I2C Address | U1 | 0x00 | 0xFF | 0 | — | SAME | SAME | SAME | SAME | SAME | SAME | SAME | SAME | SAME
Settings | Configuration | 0x923C | SPI Configuration | H1 | 0x00 | 0x7F | 0x20 | — | Settings | Configuration | 0x923C | SPI Configuration | H1 | 0x00 | 0x7F | 0x20 | — | SAME | SAME | SAME | SAME | SAME | SAME | SAME | SAME | SAME
Settings | Configuration | 0x923D | Comm Idle Time | U1 | 0 | 255 | 0 | s | Settings | Configuration | 0x923D | Comm Idle Time | U1 | 0 | 255 | 0 | s | SAME | SAME | SAME | SAME | SAME | SAME | SAME | SAME | SAME
Settings | Configuration | 0x92FA | CFETOFF Pin Config | H1 | 0x00 | 0xFF | 0x00 | Hex | Settings | Configuration | 0x92FA | CFETOFF Pin Config | H1 | 0x00 | 0xFF | 0x00 | Hex | SAME | SAME | SAME | SAME | SAME | SAME | SAME | SAME | SAME
Settings | Configuration | 0x92FB | DFETOFF Pin Config | H1 | 0x00 | 0xFF | 0x00 | Hex | Settings | Configuration | 0x92FB | DFETOFF Pin Config | H1 | 0x00 | 0xFF | 0x00 | Hex | SAME | SAME | SAME | SAME | SAME | SAME | SAME | SAME | SAME
Settings | Configuration | 0x92FC | ALERT Pin Config | H1 | 0x00 | 0xFF | 0x00 | Hex | Settings | Configuration | 0x92FC | ALERT Pin Config | H1 | 0x00 | 0xFF | 0x00 | Hex | SAME | SAME | SAME | SAME | SAME | SAME | SAME | SAME | SAME
Settings | Configuration | 0x92FD | TS1 Config | H1 | 0x00 | 0xFF | 0x07 | Hex | Settings | Configuration | 0x92FD | TS1 Config | H1 | 0x00 | 0xFF | 0x07 | Hex | SAME | SAME | SAME | SAME | SAME | SAME | SAME | SAME | SAME
Settings | Configuration | 0x92FE | TS2 Config | H1 | 0x00 | 0xFF | 0x00 | Hex | Settings | Configuration | 0x92FE | TS2 Config | H1 | 0x00 | 0xFF | 0x00 | Hex | SAME | SAME | SAME | SAME | SAME | SAME | SAME | SAME | SAME
Settings | Configuration | 0x92FF | TS3 Config | H1 | 0x00 | 0xFF | 0x00 | Hex | Settings | Configuration | 0x92FF | TS3 Config | H1 | 0x00 | 0xFF | 0x00 | Hex | SAME | SAME | SAME | SAME | SAME | SAME | SAME | SAME | SAME
Settings | Configuration | 0x9300 | HDQ Pin Config | H1 | 0x00 | 0xFF | 0x00 | Hex | Settings | Configuration | 0x9300 | HDQ Pin Config | H1 | 0x00 | 0xFF | 0x00 | Hex | SAME | SAME | SAME | SAME | SAME | SAME | SAME | SAME | SAME
Settings | Configuration | 0x9301 | DCHG Pin Config | H1 | 0x00 | 0xFF | 0x00 | Hex | Settings | Configuration | 0x9301 | DCHG Pin Config | H1 | 0x00 | 0xFF | 0x00 | Hex | SAME | SAME | SAME | SAME | SAME | SAME | SAME | SAME | SAME
Settings | Configuration | 0x9302 | DDSG Pin Config | H1 | 0x00 | 0xFF | 0x00 | Hex | Settings | Configuration | 0x9302 | DDSG Pin Config | H1 | 0x00 | 0xFF | 0x00 | Hex | SAME | SAME | SAME | SAME | SAME | SAME | SAME | SAME | SAME
Settings | Configuration | 0x9303 | DA Configuration | H1 | 0x00 | 0xFF | 0x05 | Hex | Settings | Configuration | 0x9303 | DA Configuration | H1 | 0x00 | 0xFF | 0x05 | Hex | SAME | SAME | SAME | SAME | SAME | SAME | SAME | SAME | SAME
Settings | Configuration | 0x9304 | Vcell Mode | H2 | 0x0000 | 0x03FF | 0x0000 | Hex | Settings | Configuration | 0x9304 | Vcell Mode | H2 | 0x0000 | 0xFFFF | 0x0000 | Hex | SAME | SAME | SAME | SAME | SAME | SAME | DIFFERENT | SAME | SAME
Settings | Configuration | 0x9307 | CC3 Samples | U1 | 2 | 255 | 80 | Num | Settings | Configuration | 0x9307 | CC3 Samples | U1 | 2 | 255 | 80 | Num | SAME | SAME | SAME | SAME | SAME | SAME | SAME | SAME | SAME
Settings | Protection | 0x925F | Protection Configuration | H2 | 0x0000 | 0x07FF | 0x0002 | Hex | Settings | Protection | 0x925F | Protection Configuration | H2 | 0x0000 | 0x07FF | 0x0002 | Hex | SAME | SAME | SAME | SAME | SAME | SAME | SAME | SAME | SAME
Settings | Protection | 0x9261 | Enabled Protections A | U1 | 0x00 | 0xFF | 0x88 | Hex | Settings | Protection | 0x9261 | Enabled Protections A | U1 | 0x00 | 0xFF | 0x88 | Hex | SAME | SAME | SAME | SAME | SAME | SAME | SAME | SAME | SAME
Settings | Protection | 0x9262 | Enabled Protections B | U1 | 0x00 | 0xFF | 0x00 | Hex | Settings | Protection | 0x9262 | Enabled Protections B | U1 | 0x00 | 0xFF | 0x00 | Hex | SAME | SAME | SAME | SAME | SAME | SAME | SAME | SAME | SAME
Settings | Protection | 0x9263 | Enabled Protections C | U1 | 0x00 | 0xFF | 0x00 | Hex | Settings | Protection | 0x9263 | Enabled Protections C | U1 | 0x00 | 0xFF | 0x00 | Hex | SAME | SAME | SAME | SAME | SAME | SAME | SAME | SAME | SAME
Settings | Protection | 0x9265 | CHG FET Protections A | U1 | 0x00 | 0xFF | 0x98 | Hex | Settings | Protection | 0x9265 | CHG FET Protections A | U1 | 0x00 | 0xFF | 0x98 | Hex | SAME | SAME | SAME | SAME | SAME | SAME | SAME | SAME | SAME
Settings | Protection | 0x9266 | CHG FET Protections B | U1 | 0x00 | 0xFF | 0xD5 | Hex | Settings | Protection | 0x9266 | CHG FET Protections B | U1 | 0x00 | 0xFF | 0xD5 | Hex | SAME | SAME | SAME | SAME | SAME | SAME | SAME | SAME | SAME
Settings | Protection | 0x9267 | CHG FET Protections C | U1 | 0x00 | 0xFF | 0x56 | Hex | Settings | Protection | 0x9267 | CHG FET Protections C | U1 | 0x00 | 0xFF | 0x56 | Hex | SAME | SAME | SAME | SAME | SAME | SAME | SAME | SAME | SAME
Settings | Protection | 0x9269 | DSG FET Protections A | U1 | 0x00 | 0xFF | 0xE4 | Hex | Settings | Protection | 0x9269 | DSG FET Protections A | U1 | 0x00 | 0xFF | 0xE4 | Hex | SAME | SAME | SAME | SAME | SAME | SAME | SAME | SAME | SAME
Settings | Protection | 0x926A | DSG FET Protections B | U1 | 0x00 | 0xFF | 0xE6 | Hex | Settings | Protection | 0x926A | DSG FET Protections B | U1 | 0x00 | 0xFF | 0xE6 | Hex | SAME | SAME | SAME | SAME | SAME | SAME | SAME | SAME | SAME
Settings | Protection | 0x926B | DSG FET Protections C | U1 | 0x00 | 0xFF | 0xE2 | Hex | Settings | Protection | 0x926B | DSG FET Protections C | U1 | 0x00 | 0xFF | 0xE2 | Hex | SAME | SAME | SAME | SAME | SAME | SAME | SAME | SAME | SAME
Settings | Protection | 0x9273 | Body Diode Threshold | I2 | 0 | 32767 | 50 | mA | Settings | Protection | 0x9273 | Body Diode Threshold | I2 | 0 | 32767 | 50 | mA | SAME | SAME | SAME | SAME | SAME | SAME | SAME | SAME | SAME
Settings | Alarm | 0x926D | Default Alarm Mask | H2 | 0x0000 | 0xFFFF | 0xF800 | Hex | Settings | Alarm | 0x926D | Default Alarm Mask | H2 | 0x0000 | 0xFFFF | 0xF800 | Hex | SAME | SAME | SAME | SAME | SAME | SAME | SAME | SAME | SAME
Settings | Alarm | 0x926F | SF Alert Mask A | U1 | 0x00 | 0xFF | 0xFC | Hex | Settings | Alarm | 0x926F | SF Alert Mask A | U1 | 0x00 | 0xFF | 0xFC | Hex | SAME | SAME | SAME | SAME | SAME | SAME | SAME | SAME | SAME
Settings | Alarm | 0x9270 | SF Alert Mask B | U1 | 0x00 | 0xFF | 0xF7 | Hex | Settings | Alarm | 0x9270 | SF Alert Mask B | U1 | 0x00 | 0xFF | 0xF7 | Hex | SAME | SAME | SAME | SAME | SAME | SAME | SAME | SAME | SAME
Settings | Alarm | 0x9271 | SF Alert Mask C | U1 | 0x00 | 0xFF | 0xF4 | Hex | Settings | Alarm | 0x9271 | SF Alert Mask C | U1 | 0x00 | 0xFF | 0xF4 | Hex | SAME | SAME | SAME | SAME | SAME | SAME | SAME | SAME | SAME
Settings | Alarm | 0x92C4 | PF Alert Mask A | U1 | 0x00 | 0xFF | 0x5F | Hex | Settings | Alarm | 0x92C4 | PF Alert Mask A | U1 | 0x00 | 0xFF | 0x5F | Hex | SAME | SAME | SAME | SAME | SAME | SAME | SAME | SAME | SAME
Settings | Alarm | 0x92C5 | PF Alert Mask B | U1 | 0x00 | 0xFF | 0x9F | Hex | Settings | Alarm | 0x92C5 | PF Alert Mask B | U1 | 0x00 | 0xFF | 0x9F | Hex | SAME | SAME | SAME | SAME | SAME | SAME | SAME | SAME | SAME
Settings | Alarm | 0x92C6 | PF Alert Mask C | U1 | 0x00 | 0xFF | 0x00 | Hex | Settings | Alarm | 0x92C6 | PF Alert Mask C | U1 | 0x00 | 0xFF | 0x00 | Hex | SAME | SAME | SAME | SAME | SAME | SAME | SAME | SAME | SAME
Settings | Alarm | 0x92C7 | PF Alert Mask D | U1 | 0x00 | 0xFF | 0x00 | Hex | Settings | Alarm | 0x92C7 | PF Alert Mask D | U1 | 0x00 | 0xFF | 0x00 | Hex | SAME | SAME | SAME | SAME | SAME | SAME | SAME | SAME | SAME
Settings | Permanent Failure | 0x92C0 | Enabled PF A | U1 | 0x00 | 0xFF | 0x00 | Hex | Settings | Permanent Failure | 0x92C0 | Enabled PF A | U1 | 0x00 | 0xFF | 0x00 | Hex | SAME | SAME | SAME | SAME | SAME | SAME | SAME | SAME | SAME
Settings | Permanent Failure | 0x92C1 | Enabled PF B | U1 | 0x00 | 0xFF | 0x00 | Hex | Settings | Permanent Failure | 0x92C1 | Enabled PF B | U1 | 0x00 | 0xFF | 0x00 | Hex | SAME | SAME | SAME | SAME | SAME | SAME | SAME | SAME | SAME
Settings | Permanent Failure | 0x92C2 | Enabled PF C | U1 | 0x00 | 0xFF | 0x07 | Hex | Settings | Permanent Failure | 0x92C2 | Enabled PF C | U1 | 0x00 | 0xFF | 0x07 | Hex | SAME | SAME | SAME | SAME | SAME | SAME | SAME | SAME | SAME
Settings | Permanent Failure | 0x92C3 | Enabled PF D | U1 | 0x00 | 0xFF | 0x00 | Hex | Settings | Permanent Failure | 0x92C3 | Enabled PF D | U1 | 0x00 | 0xFF | 0x00 | Hex | SAME | SAME | SAME | SAME | SAME | SAME | SAME | SAME | SAME
Settings | FET | 0x9308 | FET Options | H1 | 0x00 | 0xFF | 0x0D | Hex | Settings | FET | 0x9308 | FET Options | H1 | 0x00 | 0xFF | 0x0D | Hex | SAME | SAME | SAME | SAME | SAME | SAME | SAME | SAME | SAME
Settings | FET | 0x9309 | Chg Pump Control | U1 | 0x00 | 0xFF | 0x01 | Hex | Settings | FET | 0x9309 | Chg Pump Control | U1 | 0x00 | 0xFF | 0x01 | Hex | SAME | SAME | SAME | SAME | SAME | SAME | SAME | SAME | SAME
Settings | FET | 0x930A | Precharge Start Voltage | I2 | 0 | 32767 | 0 | mV | Settings | FET | 0x930A | Precharge Start Voltage | I2 | 0 | 32767 | 0 | mV | SAME | SAME | SAME | SAME | SAME | SAME | SAME | SAME | SAME
Settings | FET | 0x930C | Precharge Stop Voltage | I2 | 0 | 32767 | 0 | mV | Settings | FET | 0x930C | Precharge Stop Voltage | I2 | 0 | 32767 | 0 | mV | SAME | SAME | SAME | SAME | SAME | SAME | SAME | SAME | SAME
Settings | FET | 0x930E | Predischarge Timeout | U1 | 0 | 255 | 5 | 10ms | Settings | FET | 0x930E | Predischarge Timeout | U1 | 0 | 255 | 5 | 10ms | SAME | SAME | SAME | SAME | SAME | SAME | SAME | SAME | SAME
Settings | FET | 0x930F | Predischarge Stop Delta | U1 | 0 | 255 | 50 | 10mV | Settings | FET | 0x930F | Predischarge Stop Delta | U1 | 0 | 255 | 50 | 10mV | SAME | SAME | SAME | SAME | SAME | SAME | SAME | SAME | SAME
Settings | Current Thresholds | 0x9310 | Dsg Current Threshold | I2 | 0 | 32767 | 100 | userA | Settings | Current Thresholds | 0x9310 | Dsg Current Threshold | I2 | 0 | 32767 | 100 | userA | SAME | SAME | SAME | SAME | SAME | SAME | SAME | SAME | SAME
Settings | Current Thresholds | 0x9312 | Chg Current Threshold | I2 | 0 | 32767 | 50 | userA | Settings | Current Thresholds | 0x9312 | Chg Current Threshold | I2 | 0 | 32767 | 50 | userA | SAME | SAME | SAME | SAME | SAME | SAME | SAME | SAME | SAME
Settings | Cell Open-Wire | 0x9314 | Check Time | U1 | 0 | 255 | 5 | s | Settings | Cell Open-Wire | 0x9314 | Check Time | U1 | 0 | 255 | 5 | s | SAME | SAME | SAME | SAME | SAME | SAME | SAME | SAME | SAME
Settings | Interconnect Resistances | 0x9315 | Cell 1 Interconnect | I2 | 0 | 32767 | 0 | mΩ | Settings | Interconnect Resistances | 0x9315 | Cell 1 Interconnect | I2 | 0 | 32767 | 0 | mΩ | SAME | SAME | SAME | SAME | SAME | SAME | SAME | SAME | SAME
Settings | Interconnect Resistances | 0x9317 | Cell 2 Interconnect | I2 | 0 | 32767 | 0 | mΩ | Settings | Interconnect Resistances | 0x9317 | Cell 2 Interconnect | I2 | 0 | 32767 | 0 | mΩ | SAME | SAME | SAME | SAME | SAME | SAME | SAME | SAME | SAME
Settings | Interconnect Resistances | 0x9319 | Cell 3 Interconnect | I2 | 0 | 32767 | 0 | mΩ | Settings | Interconnect Resistances | 0x9319 | Cell 3 Interconnect | I2 | 0 | 32767 | 0 | mΩ | SAME | SAME | SAME | SAME | SAME | SAME | SAME | SAME | SAME
Settings | Interconnect Resistances | 0x931B | Cell 4 Interconnect | I2 | 0 | 32767 | 0 | mΩ | Settings | Interconnect Resistances | 0x931B | Cell 4 Interconnect | I2 | 0 | 32767 | 0 | mΩ | SAME | SAME | SAME | SAME | SAME | SAME | SAME | SAME | SAME
Settings | Interconnect Resistances | 0x931D | Cell 5 Interconnect | I2 | 0 | 32767 | 0 | mΩ | Settings | Interconnect Resistances | 0x931D | Cell 5 Interconnect | I2 | 0 | 32767 | 0 | mΩ | SAME | SAME | SAME | SAME | SAME | SAME | SAME | SAME | SAME
Settings | Interconnect Resistances | 0x931F | Cell 6 Interconnect | I2 | 0 | 32767 | 0 | mΩ | Settings | Interconnect Resistances | 0x931F | Cell 6 Interconnect | I2 | 0 | 32767 | 0 | mΩ | SAME | SAME | SAME | SAME | SAME | SAME | SAME | SAME | SAME
Settings | Interconnect Resistances | 0x9321 | Cell 7 Interconnect | I2 | 0 | 32767 | 0 | mΩ | Settings | Interconnect Resistances | 0x9321 | Cell 7 Interconnect | I2 | 0 | 32767 | 0 | mΩ | SAME | SAME | SAME | SAME | SAME | SAME | SAME | SAME | SAME
Settings | Interconnect Resistances | 0x9323 | Cell 8 Interconnect | I2 | 0 | 32767 | 0 | mΩ | Settings | Interconnect Resistances | 0x9323 | Cell 8 Interconnect | I2 | 0 | 32767 | 0 | mΩ | SAME | SAME | SAME | SAME | SAME | SAME | SAME | SAME | SAME
Settings | Interconnect Resistances | 0x9325 | Cell 9 Interconnect | I2 | 0 | 32767 | 0 | mΩ | Settings | Interconnect Resistances | 0x9325 | Cell 9 Interconnect | I2 | 0 | 32767 | 0 | mΩ | SAME | SAME | SAME | SAME | SAME | SAME | SAME | SAME | SAME
Settings | Interconnect Resistances | 0x9327 | Cell 10 Interconnect | I2 | 0 | 32767 | 0 | mΩ | Settings | Interconnect Resistances | 0x9327 | Cell 10 Interconnect | I2 | 0 | 32767 | 0 | mΩ | SAME | SAME | SAME | SAME | SAME | SAME | SAME | SAME | SAME
[9 empty] | Settings | Interconnect Resistances | 0x9329 | Cell 11 Interconnect | I2 | 0 | 32767 | 0 | mΩ | DIFFERENT | DIFFERENT | DIFFERENT | DIFFERENT | DIFFERENT | SAME | DIFFERENT | SAME | DIFFERENT
[9 empty] | Settings | Interconnect Resistances | 0x932B | Cell 12 Interconnect | I2 | 0 | 32767 | 0 | mΩ | DIFFERENT | DIFFERENT | DIFFERENT | DIFFERENT | DIFFERENT | SAME | DIFFERENT | SAME | DIFFERENT
[9 empty] | Settings | Interconnect Resistances | 0x932D | Cell 13 Interconnect | I2 | 0 | 32767 | 0 | mΩ | DIFFERENT | DIFFERENT | DIFFERENT | DIFFERENT | DIFFERENT | SAME | DIFFERENT | SAME | DIFFERENT
[9 empty] | Settings | Interconnect Resistances | 0x932F | Cell 14 Interconnect | I2 | 0 | 32767 | 0 | mΩ | DIFFERENT | DIFFERENT | DIFFERENT | DIFFERENT | DIFFERENT | SAME | DIFFERENT | SAME | DIFFERENT
[9 empty] | Settings | Interconnect Resistances | 0x9331 | Cell 15 Interconnect | I2 | 0 | 32767 | 0 | mΩ | DIFFERENT | DIFFERENT | DIFFERENT | DIFFERENT | DIFFERENT | SAME | DIFFERENT | SAME | DIFFERENT
[9 empty] | Settings | Interconnect Resistances | 0x9333 | Cell 16 Interconnect | I2 | 0 | 32767 | 0 | mΩ | DIFFERENT | DIFFERENT | DIFFERENT | DIFFERENT | DIFFERENT | SAME | DIFFERENT | SAME | DIFFERENT
Settings | Manufacturing | 0x9343 | Mfg Status Init | H2 | 0x0000 | 0xFFFF | 0x0040 | Hex | Settings | Manufacturing | 0x9343 | Mfg Status Init | H2 | 0x0000 | 0xFFFF | 0x0040 | Hex | SAME | SAME | SAME | SAME | SAME | SAME | SAME | SAME | SAME
Settings | Cell Balancing Config | 0x9335 | Balancing Configuration | H1 | 0x00 | 0xFF | 0x00 | Hex | Settings | Cell Balancing Config | 0x9335 | Balancing Configuration | H1 | 0x00 | 0xFF | 0x00 | Hex | SAME | SAME | SAME | SAME | SAME | SAME | SAME | SAME | SAME
Settings | Cell Balancing Config | 0x9336 | Min Cell Temp | I1 | –128 | 127 | –20 | °C | Settings | Cell Balancing Config | 0x9336 | Min Cell Temp | I1 | –128 | 127 | –20 | °C | SAME | SAME | SAME | SAME | SAME | SAME | SAME | SAME | SAME
Settings | Cell Balancing Config | 0x9337 | Max Cell Temp | I1 | –128 | 127 | 60 | °C | Settings | Cell Balancing Config | 0x9337 | Max Cell Temp | I1 | –128 | 127 | 60 | °C | SAME | SAME | SAME | SAME | SAME | SAME | SAME | SAME | SAME
Settings | Cell Balancing Config | 0x9338 | Max Internal Temp | I1 | –128 | 127 | 70 | °C | Settings | Cell Balancing Config | 0x9338 | Max Internal Temp | I1 | –128 | 127 | 70 | °C | SAME | SAME | SAME | SAME | SAME | SAME | SAME | SAME | SAME
Settings | Cell Balancing Config | 0x9339 | Cell Balance Interval | U1 | 1 | 255 | 20 | s | Settings | Cell Balancing Config | 0x9339 | Cell Balance Interval | U1 | 1 | 255 | 20 | s | SAME | SAME | SAME | SAME | SAME | SAME | SAME | SAME | SAME
Settings | Cell Balancing Config | 0x933A | Cell Balance Max Cells | U1 | 0 | 16 | 1 | Num | Settings | Cell Balancing Config | 0x933A | Cell Balance Max Cells | U1 | 0 | 16 | 1 | Num | SAME | SAME | SAME | SAME | SAME | SAME | SAME | SAME | SAME
Settings | Cell Balancing Config | 0x933B | Cell Balance Min Cell V (Charge) | I2 | 0 | 5000 | 3900 | mV | Settings | Cell Balancing Config | 0x933B | Cell Balance Min Cell V (Charge) | I2 | 0 | 5000 | 3900 | mV | SAME | SAME | SAME | SAME | SAME | SAME | SAME | SAME | SAME
Settings | Cell Balancing Config | 0x933D | Cell Balance Min Delta (Charge) | U1 | 0 | 255 | 40 | mV | Settings | Cell Balancing Config | 0x933D | Cell Balance Min Delta (Charge) | U1 | 0 | 255 | 40 | mV | SAME | SAME | SAME | SAME | SAME | SAME | SAME | SAME | SAME
Settings | Cell Balancing Config | 0x933E | Cell Balance Stop Delta (Charge) | U1 | 0 | 255 | 20 | mV | Settings | Cell Balancing Config | 0x933E | Cell Balance Stop Delta (Charge) | U1 | 0 | 255 | 20 | mV | SAME | SAME | SAME | SAME | SAME | SAME | SAME | SAME | SAME
Settings | Cell Balancing Config | 0x933F | Cell Balance Min Cell V (Relax) | I2 | 0 | 5000 | 3900 | mV | Settings | Cell Balancing Config | 0x933F | Cell Balance Min Cell V (Relax) | I2 | 0 | 5000 | 3900 | mV | SAME | SAME | SAME | SAME | SAME | SAME | SAME | SAME | SAME
Settings | Cell Balancing Config | 0x9341 | Cell Balance Min Delta (Relax) | U1 | 0 | 255 | 40 | mV | Settings | Cell Balancing Config | 0x9341 | Cell Balance Min Delta (Relax) | U1 | 0 | 255 | 40 | mV | SAME | SAME | SAME | SAME | SAME | SAME | SAME | SAME | SAME
Settings | Cell Balancing Config | 0x9342 | Cell Balance Stop Delta (Relax) | U1 | 0 | 255 | 20 | mV | Settings | Cell Balancing Config | 0x9342 | Cell Balance Stop Delta (Relax) | U1 | 0 | 255 | 20 | mV | SAME | SAME | SAME | SAME | SAME | SAME | SAME | SAME | SAME
Power | Shutdown | 0x923F | Shutdown Cell Voltage | I2 | 0 | 32767 | 0 | mV | Power | Shutdown | 0x923F | Shutdown Cell Voltage | I2 | 0 | 32767 | 0 | mV | SAME | SAME | SAME | SAME | SAME | SAME | SAME | SAME | SAME
Power | Shutdown | 0x9241 | Shutdown Stack Voltage | I2 | 0 | 32767 | 600 | 10mV | Power | Shutdown | 0x9241 | Shutdown Stack Voltage | I2 | 0 | 32767 | 600 | 10mV | SAME | SAME | SAME | SAME | SAME | SAME | SAME | SAME | SAME
Power | Shutdown | 0x9243 | Low V Shutdown Delay | U1 | 0 | 63 | 1 | s | Power | Shutdown | 0x9243 | Low V Shutdown Delay | U1 | 0 | 63 | 1 | s | SAME | SAME | SAME | SAME | SAME | SAME | SAME | SAME | SAME
Power | Shutdown | 0x9244 | Shutdown Temperature | U1 | 0 | 150 | 85 | °C | Power | Shutdown | 0x9244 | Shutdown Temperature | U1 | 0 | 150 | 85 | °C | SAME | SAME | SAME | SAME | SAME | SAME | SAME | SAME | SAME
Power | Shutdown | 0x9245 | Shutdown Temperature Delay | U1 | 0 | 254 | 5 | s | Power | Shutdown | 0x9245 | Shutdown Temperature Delay | U1 | 0 | 254 | 5 | s | SAME | SAME | SAME | SAME | SAME | SAME | SAME | SAME | SAME
Power | Shutdown | 0x9252 | FET Off Delay | U1 | 0 | 127 | 0 | 0.25s | Power | Shutdown | 0x9252 | FET Off Delay | U1 | 0 | 127 | 0 | 0.25s | SAME | SAME | SAME | SAME | SAME | SAME | SAME | SAME | SAME
Power | Shutdown | 0x9253 | Shutdown Command Delay | U1 | 0 | 254 | 0 | 0.25s | Power | Shutdown | 0x9253 | Shutdown Command Delay | U1 | 0 | 254 | 0 | 0.25s | SAME | SAME | SAME | SAME | SAME | SAME | SAME | SAME | SAME
Power | Shutdown | 0x9254 | Auto Shutdown Time | U1 | 0 | 250 | 0 | min | Power | Shutdown | 0x9254 | Auto Shutdown Time | U1 | 0 | 250 | 0 | min | SAME | SAME | SAME | SAME | SAME | SAME | SAME | SAME | SAME
Power | Shutdown | 0x9255 | RAM Fail Shutdown Time | U1 | 0 | 255 | 5 | s | Power | Shutdown | 0x9255 | RAM Fail Shutdown Time | U1 | 0 | 255 | 5 | s | SAME | SAME | SAME | SAME | SAME | SAME | SAME | SAME | SAME
Power | Sleep | 0x9248 | Sleep Current | I2 | 0 | 32767 | 20 | mA | Power | Sleep | 0x9248 | Sleep Current | I2 | 0 | 32767 | 20 | mA | SAME | SAME | SAME | SAME | SAME | SAME | SAME | SAME | SAME
Power | Sleep | 0x924A | Voltage Time | U1 | 1 | 255 | 5 | s | Power | Sleep | 0x924A | Voltage Time | U1 | 1 | 255 | 5 | s | SAME | SAME | SAME | SAME | SAME | SAME | SAME | SAME | SAME
Power | Sleep | 0x924B | Wake Comparator Current | I2 | 500 | 32767 | 500 | mA | Power | Sleep | 0x924B | Wake Comparator Current | I2 | 500 | 32767 | 500 | mA | SAME | SAME | SAME | SAME | SAME | SAME | SAME | SAME | SAME
Power | Sleep | 0x924D | Sleep Hysteresis Time | U1 | 0 | 255 | 10 | s | Power | Sleep | 0x924D | Sleep Hysteresis Time | U1 | 0 | 255 | 10 | s | SAME | SAME | SAME | SAME | SAME | SAME | SAME | SAME | SAME
Power | Sleep | 0x924E | Sleep Charger Voltage Threshold | I2 | 0 | 32767 | 2000 | 10mV | Power | Sleep | 0x924E | Sleep Charger Voltage Threshold | I2 | 0 | 32767 | 2000 | 10mV | SAME | SAME | SAME | SAME | SAME | SAME | SAME | SAME | SAME
Power | Sleep | 0x9250 | Sleep Charger PACK-TOS | I2 | 10 | 8500 | 200 | 10mV | Power | Sleep | 0x9250 | Sleep Charger PACK-TOS | I2 | 10 | 8500 | 200 | 10mV | SAME | SAME | SAME | SAME | SAME | SAME | SAME | SAME | SAME
|  |  | Delta | [8 empty] | Delta | [5 empty] | SAME | SAME | SAME | SAME | SAME | SAME | SAME | SAME | SAME
System Data | Integrity | 0x91E0 | Config RAM Signature | U2 | 0x0000 | 0x7FFF | 0 | Hex | System Data | Integrity | 0x91E0 | Config RAM Signature | U2 | 0x0000 | 0x7FFF | 0 | Hex | SAME | SAME | SAME | SAME | SAME | SAME | SAME | SAME | SAME
Protections | CUV | 0x9275 | Threshold | U1 | 20 | 90 | 50 | 50.6mV | Protections | CUV | 0x9275 | Threshold | U1 | 20 | 90 | 50 | 50.6mV | SAME | SAME | SAME | SAME | SAME | SAME | SAME | SAME | SAME
Protections | CUV | 0x9276 | Delay | U2 | 1 | 2047 | 74 | 3.3 ms | Protections | CUV | 0x9276 | Delay | U2 | 1 | 2047 | 74 | 3.3 ms | SAME | SAME | SAME | SAME | SAME | SAME | SAME | SAME | SAME
Protections | CUV | 0x927B | Recovery Hysteresis | U1 | 2 | 20 | 2 | 50.6mV | Protections | CUV | 0x927B | Recovery Hysteresis | U1 | 2 | 20 | 2 | 50.6mV | SAME | SAME | SAME | SAME | SAME | SAME | SAME | SAME | SAME
Protections | COV | 0x9278 | Threshold | U1 | 20 | 110 | 86 | 50.6mV | Protections | COV | 0x9278 | Threshold | U1 | 20 | 110 | 86 | 50.6mV | SAME | SAME | SAME | SAME | SAME | SAME | SAME | SAME | SAME
Protections | COV | 0x9279 | Delay | U2 | 1 | 2047 | 74 | 3.3 ms | Protections | COV | 0x9279 | Delay | U2 | 1 | 2047 | 74 | 3.3 ms | SAME | SAME | SAME | SAME | SAME | SAME | SAME | SAME | SAME
Protections | COV | 0x927C | Recovery Hysteresis | U1 | 2 | 20 | 2 | 50.6mV | Protections | COV | 0x927C | Recovery Hysteresis | U1 | 2 | 20 | 2 | 50.6mV | SAME | SAME | SAME | SAME | SAME | SAME | SAME | SAME | SAME
Protections | COVL | 0x927D | Latch Limit | U1 | 0 | 255 | 0 | — | Protections | COVL | 0x927D | Latch Limit | U1 | 0 | 255 | 0 | — | SAME | SAME | SAME | SAME | SAME | SAME | SAME | SAME | SAME
Protections | COVL | 0x927E | Counter Dec Delay | U1 | 0 | 255 | 10 | s | Protections | COVL | 0x927E | Counter Dec Delay | U1 | 0 | 255 | 10 | s | SAME | SAME | SAME | SAME | SAME | SAME | SAME | SAME | SAME
Protections | COVL | 0x927F | Recovery Time | U1 | 0 | 255 | 15 | s | Protections | COVL | 0x927F | Recovery Time | U1 | 0 | 255 | 15 | s | SAME | SAME | SAME | SAME | SAME | SAME | SAME | SAME | SAME
Protections | OCC | 0x9280 | Threshold | U1 | 2 | 62 | 2 | 2mV | Protections | OCC | 0x9280 | Threshold | U1 | 2 | 62 | 2 | 2mV | SAME | SAME | SAME | SAME | SAME | SAME | SAME | SAME | SAME
Protections | OCC | 0x9281 | Delay | U1 | 1 | 127 | 4 | 3.3 ms | Protections | OCC | 0x9281 | Delay | U1 | 1 | 127 | 4 | 3.3 ms | SAME | SAME | SAME | SAME | SAME | SAME | SAME | SAME | SAME
Protections | OCC | 0x9288 | Recovery Threshold | I2 | –32768 | 32767 | –200 | mA | Protections | OCC | 0x9288 | Recovery Threshold | I2 | –32768 | 32767 | –200 | mA | SAME | SAME | SAME | SAME | SAME | SAME | SAME | SAME | SAME
Protections | OCC | 0x92B0 | PACK-TOS Delta | I2 | 10 | 8500 | 200 | 10mV | Protections | OCC | 0x92B0 | PACK-TOS Delta | I2 | 10 | 8500 | 200 | 10mV | SAME | SAME | SAME | SAME | SAME | SAME | SAME | SAME | SAME
Protections | OCD1 | 0x9282 | Threshold | U1 | 2 | 100 | 4 | 2mV | Protections | OCD1 | 0x9282 | Threshold | U1 | 2 | 100 | 4 | 2mV | SAME | SAME | SAME | SAME | SAME | SAME | SAME | SAME | SAME
Protections | OCD1 | 0x9283 | Delay | U1 | 1 | 127 | 1 | 3.3 ms | Protections | OCD1 | 0x9283 | Delay | U1 | 1 | 127 | 1 | 3.3 ms | SAME | SAME | SAME | SAME | SAME | SAME | SAME | SAME | SAME
Protections | OCD2 | 0x9284 | Threshold | U1 | 2 | 100 | 3 | 2mV | Protections | OCD2 | 0x9284 | Threshold | U1 | 2 | 100 | 3 | 2mV | SAME | SAME | SAME | SAME | SAME | SAME | SAME | SAME | SAME
Protections | OCD2 | 0x9285 | Delay | U1 | 1 | 127 | 7 | 3.3 ms | Protections | OCD2 | 0x9285 | Delay | U1 | 1 | 127 | 7 | 3.3 ms | SAME | SAME | SAME | SAME | SAME | SAME | SAME | SAME | SAME
Protections | SCD | 0x9286 | Threshold | U1 | 0 | 15 | 0 | — | Protections | SCD | 0x9286 | Threshold | U1 | 0 | 15 | 0 | — | SAME | SAME | SAME | SAME | SAME | SAME | SAME | SAME | SAME
Protections | SCD | 0x9287 | Delay | U1 | 1 | 31 | 2 | 15µs | Protections | SCD | 0x9287 | Delay | U1 | 1 | 31 | 2 | 15µs | SAME | SAME | SAME | SAME | SAME | SAME | SAME | SAME | SAME
Protections | SCD | 0x9294 | Recovery Time | U1 | 0 | 255 | 5 | s | Protections | SCD | 0x9294 | Recovery Time | U1 | 0 | 255 | 5 | s | SAME | SAME | SAME | SAME | SAME | SAME | SAME | SAME | SAME
Protections | OCD3 | 0x928A | Threshold | I2 | –32768 | 0 | –4000 | userA | Protections | OCD3 | 0x928A | Threshold | I2 | –32768 | 0 | –4000 | userA | SAME | SAME | SAME | SAME | SAME | SAME | SAME | SAME | SAME
Protections | OCD3 | 0x928C | Delay | U1 | 0 | 255 | 2 | s | Protections | OCD3 | 0x928C | Delay | U1 | 0 | 255 | 2 | s | SAME | SAME | SAME | SAME | SAME | SAME | SAME | SAME | SAME
Protections | OCD | 0x928D | Recovery Threshold | I2 | –32768 | 32767 | 200 | mA | Protections | OCD | 0x928D | Recovery Threshold | I2 | –32768 | 32767 | 200 | mA | SAME | SAME | SAME | SAME | SAME | SAME | SAME | SAME | SAME
Protections | OCDL | 0x928F | Latch Limit | U1 | 0 | 255 | 0 | — | Protections | OCDL | 0x928F | Latch Limit | U1 | 0 | 255 | 0 | — | SAME | SAME | SAME | SAME | SAME | SAME | SAME | SAME | SAME
Protections | OCDL | 0x9290 | Counter Dec Delay | U1 | 0 | 255 | 10 | s | Protections | OCDL | 0x9290 | Counter Dec Delay | U1 | 0 | 255 | 10 | s | SAME | SAME | SAME | SAME | SAME | SAME | SAME | SAME | SAME
Protections | OCDL | 0x9291 | Recovery Time | U1 | 0 | 255 | 15 | s | Protections | OCDL | 0x9291 | Recovery Time | U1 | 0 | 255 | 15 | s | SAME | SAME | SAME | SAME | SAME | SAME | SAME | SAME | SAME
Protections | OCDL | 0x9292 | Recovery Threshold | I2 | –32768 | 32767 | 200 | mA | Protections | OCDL | 0x9292 | Recovery Threshold | I2 | –32768 | 32767 | 200 | mA | SAME | SAME | SAME | SAME | SAME | SAME | SAME | SAME | SAME
Protections | SCDL | 0x9295 | Latch Limit | U1 | 0 | 255 | 0 | — | Protections | SCDL | 0x9295 | Latch Limit | U1 | 0 | 255 | 0 | — | SAME | SAME | SAME | SAME | SAME | SAME | SAME | SAME | SAME
Protections | SCDL | 0x9296 | Counter Dec Delay | U1 | 0 | 255 | 10 | s | Protections | SCDL | 0x9296 | Counter Dec Delay | U1 | 0 | 255 | 10 | s | SAME | SAME | SAME | SAME | SAME | SAME | SAME | SAME | SAME
Protections | SCDL | 0x9297 | Recovery Time | U1 | 0 | 255 | 15 | s | Protections | SCDL | 0x9297 | Recovery Time | U1 | 0 | 255 | 15 | s | SAME | SAME | SAME | SAME | SAME | SAME | SAME | SAME | SAME
Protections | SCDL | 0x9298 | Recovery Threshold | I2 | –32768 | 32767 | 200 | mA | Protections | SCDL | 0x9298 | Recovery Threshold | I2 | –32768 | 32767 | 200 | mA | SAME | SAME | SAME | SAME | SAME | SAME | SAME | SAME | SAME
Protections | OTC | 0x929A | Threshold | I1 | –40 | 120 | 55 | °C | Protections | OTC | 0x929A | Threshold | I1 | –40 | 120 | 55 | °C | SAME | SAME | SAME | SAME | SAME | SAME | SAME | SAME | SAME
Protections | OTC | 0x929B | Delay | U1 | 0 | 255 | 2 | s | Protections | OTC | 0x929B | Delay | U1 | 0 | 255 | 2 | s | SAME | SAME | SAME | SAME | SAME | SAME | SAME | SAME | SAME
Protections | OTC | 0x929C | Recovery | I1 | –40 | 120 | 50 | °C | Protections | OTC | 0x929C | Recovery | I1 | –40 | 120 | 50 | °C | SAME | SAME | SAME | SAME | SAME | SAME | SAME | SAME | SAME
Protections | OTD | 0x929D | Threshold | I1 | –40 | 120 | 60 | °C | Protections | OTD | 0x929D | Threshold | I1 | –40 | 120 | 60 | °C | SAME | SAME | SAME | SAME | SAME | SAME | SAME | SAME | SAME
Protections | OTD | 0x929E | Delay | U1 | 0 | 255 | 2 | s | Protections | OTD | 0x929E | Delay | U1 | 0 | 255 | 2 | s | SAME | SAME | SAME | SAME | SAME | SAME | SAME | SAME | SAME
Protections | OTD | 0x929F | Recovery | I1 | –40 | 120 | 55 | °C | Protections | OTD | 0x929F | Recovery | I1 | –40 | 120 | 55 | °C | SAME | SAME | SAME | SAME | SAME | SAME | SAME | SAME | SAME
Protections | OTF | 0x92A0 | Threshold | U1 | 0 | 150 | 80 | °C | Protections | OTF | 0x92A0 | Threshold | U1 | 0 | 150 | 80 | °C | SAME | SAME | SAME | SAME | SAME | SAME | SAME | SAME | SAME
Protections | OTF | 0x92A1 | Delay | U1 | 0 | 255 | 2 | s | Protections | OTF | 0x92A1 | Delay | U1 | 0 | 255 | 2 | s | SAME | SAME | SAME | SAME | SAME | SAME | SAME | SAME | SAME
Protections | OTF | 0x92A2 | Recovery | U1 | 0 | 150 | 65 | °C | Protections | OTF | 0x92A2 | Recovery | U1 | 0 | 150 | 65 | °C | SAME | SAME | SAME | SAME | SAME | SAME | SAME | SAME | SAME
Protections | OTINT | 0x92A3 | Threshold | I1 | –40 | 120 | 85 | °C | Protections | OTINT | 0x92A3 | Threshold | I1 | –40 | 120 | 85 | °C | SAME | SAME | SAME | SAME | SAME | SAME | SAME | SAME | SAME
Protections | OTINT | 0x92A4 | Delay | U1 | 0 | 255 | 2 | s | Protections | OTINT | 0x92A4 | Delay | U1 | 0 | 255 | 2 | s | SAME | SAME | SAME | SAME | SAME | SAME | SAME | SAME | SAME
Protections | OTINT | 0x92A5 | Recovery | I1 | –40 | 120 | 80 | °C | Protections | OTINT | 0x92A5 | Recovery | I1 | –40 | 120 | 80 | °C | SAME | SAME | SAME | SAME | SAME | SAME | SAME | SAME | SAME
Protections | UTC | 0x92A6 | Threshold | I1 | –40 | 120 | 0 | °C | Protections | UTC | 0x92A6 | Threshold | I1 | –40 | 120 | 0 | °C | SAME | SAME | SAME | SAME | SAME | SAME | SAME | SAME | SAME
Protections | UTC | 0x92A7 | Delay | U1 | 0 | 255 | 2 | s | Protections | UTC | 0x92A7 | Delay | U1 | 0 | 255 | 2 | s | SAME | SAME | SAME | SAME | SAME | SAME | SAME | SAME | SAME
Protections | UTC | 0x92A8 | Recovery | I1 | –40 | 120 | 5 | °C | Protections | UTC | 0x92A8 | Recovery | I1 | –40 | 120 | 5 | °C | SAME | SAME | SAME | SAME | SAME | SAME | SAME | SAME | SAME
Protections | UTD | 0x92A9 | Threshold | I1 | –40 | 120 | 0 | °C | Protections | UTD | 0x92A9 | Threshold | I1 | –40 | 120 | 0 | °C | SAME | SAME | SAME | SAME | SAME | SAME | SAME | SAME | SAME
Protections | UTD | 0x92AA | Delay | U1 | 0 | 255 | 2 | s | Protections | UTD | 0x92AA | Delay | U1 | 0 | 255 | 2 | s | SAME | SAME | SAME | SAME | SAME | SAME | SAME | SAME | SAME
Protections | UTD | 0x92AB | Recovery | I1 | –40 | 120 | 5 | °C | Protections | UTD | 0x92AB | Recovery | I1 | –40 | 120 | 5 | °C | SAME | SAME | SAME | SAME | SAME | SAME | SAME | SAME | SAME
Protections | UTINT | 0x92AC | Threshold | I1 | –40 | 120 | –20 | °C | Protections | UTINT | 0x92AC | Threshold | I1 | –40 | 120 | –20 | °C | SAME | SAME | SAME | SAME | SAME | SAME | SAME | SAME | SAME
Protections | UTINT | 0x92AD | Delay | U1 | 0 | 255 | 2 | s | Protections | UTINT | 0x92AD | Delay | U1 | 0 | 255 | 2 | s | SAME | SAME | SAME | SAME | SAME | SAME | SAME | SAME | SAME
Protections | UTINT | 0x92AE | Recovery | I1 | –40 | 120 | –15 | °C | Protections | UTINT | 0x92AE | Recovery | I1 | –40 | 120 | –15 | °C | SAME | SAME | SAME | SAME | SAME | SAME | SAME | SAME | SAME
Protections | Recovery | 0x92AF | Time | U1 | 0 | 255 | 3 | s | Protections | Recovery | 0x92AF | Time | U1 | 0 | 255 | 3 | s | SAME | SAME | SAME | SAME | SAME | SAME | SAME | SAME | SAME
Protections | HWD | 0x92B2 | Delay | U2 | 0 | 65535 | 60 | s | Protections | HWD | 0x92B2 | Delay | U2 | 0 | 65535 | 60 | s | SAME | SAME | SAME | SAME | SAME | SAME | SAME | SAME | SAME
Protections | Load Detect | 0x92B4 | Active Time | U1 | 0 | 255 | 0 | s | Protections | Load Detect | 0x92B4 | Active Time | U1 | 0 | 255 | 0 | s | SAME | SAME | SAME | SAME | SAME | SAME | SAME | SAME | SAME
Protections | Load Detect | 0x92B5 | Retry Delay | U1 | 0 | 255 | 50 | s | Protections | Load Detect | 0x92B5 | Retry Delay | U1 | 0 | 255 | 50 | s | SAME | SAME | SAME | SAME | SAME | SAME | SAME | SAME | SAME
Protections | Load Detect | 0x92B6 | Timeout | U2 | 0 | 65535 | 1 | hrs | Protections | Load Detect | 0x92B6 | Timeout | U2 | 0 | 65535 | 1 | hrs | SAME | SAME | SAME | SAME | SAME | SAME | SAME | SAME | SAME
Protections | PTO | 0x92BA | Charge Threshold | I2 | –32768 | 32767 | 250 | mA | Protections | PTO | 0x92BA | Charge Threshold | I2 | –32768 | 32767 | 250 | mA | SAME | SAME | SAME | SAME | SAME | SAME | SAME | SAME | SAME
Protections | PTO | 0x92BC | Delay | U2 | 0 | 65535 | 1800 | s | Protections | PTO | 0x92BC | Delay | U2 | 0 | 65535 | 1800 | s | SAME | SAME | SAME | SAME | SAME | SAME | SAME | SAME | SAME
Protections | PTO | 0x92BE | Reset | I2 | 0 | 10000 | 2 | userAh | Protections | PTO | 0x92BE | Reset | I2 | 0 | 10000 | 2 | userAh | SAME | SAME | SAME | SAME | SAME | SAME | SAME | SAME | SAME
Permanent Fail | CUDEP | 0x92C8 | Threshold | I2 | 0 | 32767 | 1500 | mV | Permanent Fail | CUDEP | 0x92C8 | Threshold | I2 | 0 | 32767 | 1500 | mV | SAME | SAME | SAME | SAME | SAME | SAME | SAME | SAME | SAME
Permanent Fail | CUDEP | 0x92CA | Delay | U1 | 0 | 255 | 2 | s | Permanent Fail | CUDEP | 0x92CA | Delay | U1 | 0 | 255 | 2 | s | SAME | SAME | SAME | SAME | SAME | SAME | SAME | SAME | SAME
Permanent Fail | SUV | 0x92CB | Threshold | I2 | 0 | 32767 | 2200 | mV | Permanent Fail | SUV | 0x92CB | Threshold | I2 | 0 | 32767 | 2200 | mV | SAME | SAME | SAME | SAME | SAME | SAME | SAME | SAME | SAME
Permanent Fail | SUV | 0x92CD | Delay | U1 | 0 | 255 | 5 | s | Permanent Fail | SUV | 0x92CD | Delay | U1 | 0 | 255 | 5 | s | SAME | SAME | SAME | SAME | SAME | SAME | SAME | SAME | SAME
Permanent Fail | SOV | 0x92CE | Threshold | I2 | 0 | 32767 | 4500 | mV | Permanent Fail | SOV | 0x92CE | Threshold | I2 | 0 | 32767 | 4500 | mV | SAME | SAME | SAME | SAME | SAME | SAME | SAME | SAME | SAME
Permanent Fail | SOV | 0x92D0 | Delay | U1 | 0 | 255 | 5 | s | Permanent Fail | SOV | 0x92D0 | Delay | U1 | 0 | 255 | 5 | s | SAME | SAME | SAME | SAME | SAME | SAME | SAME | SAME | SAME
Permanent Fail | TOS | 0x92D1 | Threshold | I2 | 0 | 32767 | 500 | mV | Permanent Fail | TOS | 0x92D1 | Threshold | I2 | 0 | 32767 | 500 | mV | SAME | SAME | SAME | SAME | SAME | SAME | SAME | SAME | SAME
Permanent Fail | TOS | 0x92D3 | Delay | U1 | 0 | 255 | 5 | s | Permanent Fail | TOS | 0x92D3 | Delay | U1 | 0 | 255 | 5 | s | SAME | SAME | SAME | SAME | SAME | SAME | SAME | SAME | SAME
Permanent Fail | SOCC | 0x92D4 | Threshold | I2 | –32768 | 32767 | 10000 | userA | Permanent Fail | SOCC | 0x92D4 | Threshold | I2 | –32768 | 32767 | 10000 | userA | SAME | SAME | SAME | SAME | SAME | SAME | SAME | SAME | SAME
Permanent Fail | SOCC | 0x92D6 | Delay | U1 | 0 | 255 | 5 | s | Permanent Fail | SOCC | 0x92D6 | Delay | U1 | 0 | 255 | 5 | s | SAME | SAME | SAME | SAME | SAME | SAME | SAME | SAME | SAME
Permanent Fail | SOCD | 0x92D7 | Threshold | I2 | –32768 | 32767 | –32000 | userA | Permanent Fail | SOCD | 0x92D7 | Threshold | I2 | –32768 | 32767 | –32000 | userA | SAME | SAME | SAME | SAME | SAME | SAME | SAME | SAME | SAME
Permanent Fail | SOCD | 0x92D9 | Delay | U1 | 0 | 255 | 5 | s | Permanent Fail | SOCD | 0x92D9 | Delay | U1 | 0 | 255 | 5 | s | SAME | SAME | SAME | SAME | SAME | SAME | SAME | SAME | SAME
Permanent Fail | SOT | 0x92DA | Threshold | I1 | –40 | 120 | 65 | °C | Permanent Fail | SOT | 0x92DA | Threshold | I1 | –40 | 120 | 65 | °C | SAME | SAME | SAME | SAME | SAME | SAME | SAME | SAME | SAME
Permanent Fail | SOT | 0x92DB | Delay | U1 | 0 | 255 | 5 | s | Permanent Fail | SOT | 0x92DB | Delay | U1 | 0 | 255 | 5 | s | SAME | SAME | SAME | SAME | SAME | SAME | SAME | SAME | SAME
Permanent Fail | SOTF | 0x92DC | Threshold | U1 | 0 | 150 | 85 | °C | Permanent Fail | SOTF | 0x92DC | Threshold | U1 | 0 | 150 | 85 | °C | SAME | SAME | SAME | SAME | SAME | SAME | SAME | SAME | SAME
Permanent Fail | SOTF | 0x92DD | Delay | U1 | 0 | 255 | 5 | s | Permanent Fail | SOTF | 0x92DD | Delay | U1 | 0 | 255 | 5 | s | SAME | SAME | SAME | SAME | SAME | SAME | SAME | SAME | SAME
Permanent Fail | VIMR | 0x92DE | Check Voltage | I2 | 0 | 5500 | 3500 | mV | Permanent Fail | VIMR | 0x92DE | Check Voltage | I2 | 0 | 5500 | 3500 | mV | SAME | SAME | SAME | SAME | SAME | SAME | SAME | SAME | SAME
Permanent Fail | VIMR | 0x92E0 | Max Relax Current | I2 | 10 | 32767 | 10 | mA | Permanent Fail | VIMR | 0x92E0 | Max Relax Current | I2 | 10 | 32767 | 10 | mA | SAME | SAME | SAME | SAME | SAME | SAME | SAME | SAME | SAME
Permanent Fail | VIMR | 0x92E2 | Threshold | I2 | 0 | 5500 | 500 | mV | Permanent Fail | VIMR | 0x92E2 | Threshold | I2 | 0 | 5500 | 500 | mV | SAME | SAME | SAME | SAME | SAME | SAME | SAME | SAME | SAME
Permanent Fail | VIMR | 0x92E4 | Delay | U1 | 0 | 255 | 5 | s | Permanent Fail | VIMR | 0x92E4 | Delay | U1 | 0 | 255 | 5 | s | SAME | SAME | SAME | SAME | SAME | SAME | SAME | SAME | SAME
Permanent Fail | VIMR | 0x92E5 | Relax Min Duration | U2 | 0 | 65535 | 100 | s | Permanent Fail | VIMR | 0x92E5 | Relax Min Duration | U2 | 0 | 65535 | 100 | s | SAME | SAME | SAME | SAME | SAME | SAME | SAME | SAME | SAME
Permanent Fail | VIMA | 0x92E7 | Check Voltage | I2 | 0 | 5500 | 3700 | mV | Permanent Fail | VIMA | 0x92E7 | Check Voltage | I2 | 0 | 5500 | 3700 | mV | SAME | SAME | SAME | SAME | SAME | SAME | SAME | SAME | SAME
Permanent Fail | VIMA | 0x92E9 | Min Active Current | I2 | 10 | 32767 | 50 | mA | Permanent Fail | VIMA | 0x92E9 | Min Active Current | I2 | 10 | 32767 | 50 | mA | SAME | SAME | SAME | SAME | SAME | SAME | SAME | SAME | SAME
Permanent Fail | VIMA | 0x92EB | Threshold | I2 | 0 | 5500 | 200 | mV | Permanent Fail | VIMA | 0x92EB | Threshold | I2 | 0 | 5500 | 200 | mV | SAME | SAME | SAME | SAME | SAME | SAME | SAME | SAME | SAME
Permanent Fail | VIMA | 0x92ED | Delay | U1 | 0 | 255 | 5 | s | Permanent Fail | VIMA | 0x92ED | Delay | U1 | 0 | 255 | 5 | s | SAME | SAME | SAME | SAME | SAME | SAME | SAME | SAME | SAME
Permanent Fail | CFETF | 0x92EE | OFF Threshold | I2 | 10 | 5000 | 20 | mA | Permanent Fail | CFETF | 0x92EE | OFF Threshold | I2 | 10 | 5000 | 20 | mA | SAME | SAME | SAME | SAME | SAME | SAME | SAME | SAME | SAME
Permanent Fail | CFETF | 0x92F0 | OFF Delay | U1 | 0 | 255 | 5 | s | Permanent Fail | CFETF | 0x92F0 | OFF Delay | U1 | 0 | 255 | 5 | s | SAME | SAME | SAME | SAME | SAME | SAME | SAME | SAME | SAME
Permanent Fail | DFETF | 0x92F1 | OFF Threshold | I2 | –5000 | –10 | –20 | mA | Permanent Fail | DFETF | 0x92F1 | OFF Threshold | I2 | –5000 | –10 | –20 | mA | SAME | SAME | SAME | SAME | SAME | SAME | SAME | SAME | SAME
Permanent Fail | DFETF | 0x92F3 | OFF Delay | U1 | 0 | 255 | 5 | s | Permanent Fail | DFETF | 0x92F3 | OFF Delay | U1 | 0 | 255 | 5 | s | SAME | SAME | SAME | SAME | SAME | SAME | SAME | SAME | SAME
Permanent Fail | VSSF | 0x92F4 | Fail Threshold | I2 | 1 | 32767 | 100 | — | Permanent Fail | VSSF | 0x92F4 | Fail Threshold | I2 | 1 | 32767 | 100 | — | SAME | SAME | SAME | SAME | SAME | SAME | SAME | SAME | SAME
Permanent Fail | VSSF | 0x92F6 | Delay | U1 | 0 | 255 | 5 | s | Permanent Fail | VSSF | 0x92F6 | Delay | U1 | 0 | 255 | 5 | s | SAME | SAME | SAME | SAME | SAME | SAME | SAME | SAME | SAME
Permanent Fail | 2LVL | 0x92F7 | Delay | U1 | 0 | 255 | 5 | s | Permanent Fail | 2LVL | 0x92F7 | Delay | U1 | 0 | 255 | 5 | s | SAME | SAME | SAME | SAME | SAME | SAME | SAME | SAME | SAME
Permanent Fail | LFOF | 0x92F8 | Delay | U1 | 0 | 255 | 5 | s | Permanent Fail | LFOF | 0x92F8 | Delay | U1 | 0 | 255 | 5 | s | SAME | SAME | SAME | SAME | SAME | SAME | SAME | SAME | SAME
Permanent Fail | HWMX | 0x92F9 | Delay | U1 | 0 | 255 | 5 | s | Permanent Fail | HWMX | 0x92F9 | Delay | U1 | 0 | 255 | 5 | s | SAME | SAME | SAME | SAME | SAME | SAME | SAME | SAME | SAME
Security | Settings | 0x9256 | Security Settings | H1 | 0x00 | 0x07 | 0x00 | Hex | Security | Settings | 0x9256 | Security Settings | H1 | 0x00 | 0x07 | 0x00 | Hex | SAME | SAME | SAME | SAME | SAME | SAME | SAME | SAME | SAME
Security | Keys | 0x9257 | Unseal Key Step 1 | U2 | 0x0100 | 0xFFFF | 0x0414 | Hex | Security | Keys | 0x9257 | Unseal Key Step 1 | U2 | 0x0100 | 0xFFFF | 0x0414 | Hex | SAME | SAME | SAME | SAME | SAME | SAME | SAME | SAME | SAME
Security | Keys | 0x9259 | Unseal Key Step 2 | U2 | 0x0100 | 0xFFFF | 0x3672 | Hex | Security | Keys | 0x9259 | Unseal Key Step 2 | U2 | 0x0100 | 0xFFFF | 0x3672 | Hex | SAME | SAME | SAME | SAME | SAME | SAME | SAME | SAME | SAME
Security | Keys | 0x925B | Full Access Key Step 1 | U2 | 0x0100 | 0xFFFF | 0xFFFF | Hex | Security | Keys | 0x925B | Full Access Key Step 1 | U2 | 0x0100 | 0xFFFF | 0xFFFF | Hex | SAME | SAME | SAME | SAME | SAME | SAME | SAME | SAME | SAME
Security | Keys | 0x925D | Full Access Key Step 2 | U2 | 0x0100 | 0xFFFF | 0xFFFF | Hex | Security | Keys | 0x925D | Full Access Key Step 2 | U2 | 0x0100 | 0xFFFF | 0xFFFF | Hex | SAME | SAME | SAME | SAME | SAME | SAME | SAME | SAME | SAME