## screen short 1
Parameter | Value | Unit | Remarks
Cell
Cell Chemistry
Cell Model | UR18650BD
Nominal Capacity @ 0.2C | 3030mAh
Nominal Voltage | 3.6V
Internal Resistance | <35MΩ
Weight | 49.5Grms
Pack
Pack Configuration(series-parallel) | 13S-6P
Pack Nominal Voltage | 46.8V
Pack Nominal Capacity | 19Ah
Pack Usable Capacity | 18Ah
Pack capacity warrantied after 1000cyles or 3yrs
Discharge Current | 10A
Peak Discharge Current | 25A
Weight | 4.8kgs (MAX)
Dimension | 292x191x81mm +/-0.5mm
Charge temperature(working) | 0 to 45 Deg.C
Discharge temperature(working) | 0 to 60 Deg.C
Storage temperature | 0 to 45Deg.C
Standard Charge current | 3.8A
Maximum charge current | 5.7A
Charging Mode | CC_CV
Condition of Sleep mode | 1.5mA
Condition for wakeup from sleep mode | load detection
Time for wakeup from sleep mode | 7sec
Condition of Hibernate mode | 40uA
Condition for wakeup from Hibernate mode | charge wake up
Time for wakeup from Hibernate mode
Battery standalone leakage(12hrs) | 18mA