## Schematics
LLC Resonant Half Bridge Converter Design using UCC25600
RefDes | Value
Lr | 62.3993
Lm | 259.7957
Cr | 24.0444 | Vac > | 403.1801
Cs | 292.1275
Rs | 0.40272
Rp | 6.3014
Cp | 18.6701
RT1 | 0.68567
RT2 | 2.3885
Q1, Q2 | Vds > | 486 | ID > | 2.0598
Q3, Q4 | Vds > | 36.3673 | ID > | 20.9333

## Calculation Tool
Design Tool for Converters using UCC25600 |  | sluc146 |  | Rev 1.2 2009-04-29
This tool was designed to work with the design example in UCC25600 datasheet.
Enter values in the | shaded | cells;
Calculated results shown in BLUE
Design Parameters: | Variable Names | Value | Units
Minimum DC Input Voltage | Vin_min | 375 | V
Maximum DC Input Voltage | Vin_max | 405 | V
Switching Frequency | fswnom | 130 | kHz
Maximum switching frequency | fswmax | 350 | kHz
Minimum switching frequency | fswmin | 85 | kHz
Maximum Power Limit | Plimit | 350 | W
Maximum Output Power | POUT | 320 | W
Full Load Efficiency | Eff | 0.96
Output voltage | VO | 12 | V
Output load resistance at full load | RL | 0.45 | Ω
Input Power
Input Power | Pin | 333.3333 | W
Ratio of Lm/Lr | m | 8.8 | *Note |  | *Note: based on the curves, pick up "m" and "Qr" to satisfy Mg_max value of: | 1.2027
| Qr | 0.5 | *Note
Voltage gain of resonant network | Mg_min | 1.1136
| Mg_max | 1.2027
Transformer
Transformer Turns Ratio | Nt | 16.7045
Resonant Network
Primary equivalent load resistance | Rac | 101.8855 | Ω
Resonant capacitance | Cr | 24.0444 | nF
Resonant inductance | Lr | 62.3993 | uH
Magnetizing inductance | Lm | 259.7957 | uH
Primary winding RMS current | IRMS_P | 2.0598 | A
Secondary winding RMS current | IRMS_S | 20.9333 | A
Resonant frequency high | fO | 130 | kHz
Resonant frequency low | fP | 57.1812 | kHz
Calculated Values for the Design Example
RT current for switching frequency | IRT_max | 4.6927 | mA
| IRT_min | 1.0467 | mA
| RT2 | 2.3885 | kΩ
| RT1 | 0.68567 | kΩ
Soft start time assumed | Tss | 25 | ms
Soft start capacitance | Css | 44.6429 | nF
Soft start delay time | Tdel | 0.2551 | ms
Soft start time adjusted | Tss+Tdel | 25.2551 | ms
Dead time | Td | 300 | ns
DT resistor | RDT | 11.6667 | kΩ
MOSFETs and Load
Maximum Output Current Limit, DC | Ilimit | 29.1667 | A
Load resistance at maximum current | Rlimit | 0.41143 | Ω
Maximum Rated Output Current, DC | Iout | 26.6667 | A
Primary MOSFET RMS Current | IDS_P | 2.0598 | A
Primary MOSFET Maximum Voltage | VDS_P | 486 | V
Secondary MOSFET RMS Current | IDS_S | 20.9333 | A
Secondary MOSFET Maximum Voltage | VDS_S | 36.3673 | V
Current sensing and protection
Maximum voltage on resonant capacitor | Vcrpk | 200.6801 | V
Sensing resistor | Rs | 0.40272 | MΩ
Sensing capacitor | Cs | 292.1275 | pF
Sensing resistor | Rp | 6.3014 | kΩ
Sensing capacitor | Cp | 18.6701 | nF