## DESIGN INPUTS AND CALCULATIONS
UCC28180 DESIGN CALCULATOR TOOL
TI Literature Number: | SLUC506 | Rev C
UCC28180 CONTINUOUS CURRENT CONDUCTION MODE PFC CONTROLLER WITH PROGRAMMABLE SWITCHING FREQUENCY
Please enter design parameters into the | shaded | cells;
Calculated results will be in RED
Be sure to ENABLE EDITING before attempting to use this design calculator
This spreadsheet guides the user through the design process of a CONTINUOUS CONDUCTION MODE PFC BOOST CONVERTER using the UCC28180. User interaction is required in order to get the best possible results. Enter the desired specification where prompted, the highlighted cells are for user inputs; calculations for the design are based upon the inputs.
WHERE APPLICABLE, A RECOMMENDED VALUE IS GIVEN THAT WILL BE THE BEST CHOICE TO MEET THE GIVEN SPECIFICATION. IT IS IN THE BEST INTEREST OF THE USER TO USE A VALUE AS CLOSE AS POSSIBLE TO THE SUGGESTED RECOMMENDED VALUE. FOR ACCURATE RESULTS, THE USER MUST ENTER THE ACTUAL VALUE USED IN THE APPROPRIATE CELL.
Disclaimer
This product is designed as an aid for customers of Texas Instruments. No warranties, either expressed or implied, with respect to this software or its fitness for any particular purpose, are claimed by Texas Instruments or the author. The software is licensed solely on an "as is" basis. The entire risk as to its quality and performance is with the customer.
INPUT:
Minimum Input Voltage from AC Line: | VACIN(min) | 187 | VRMS
Maximum Input Voltage from AC Line: | VACIN(max) | 253 | VRMS
Minimum Line Frequency: | fLINE(min): | 50 | Hz
Maximum Line Frequency: | fLINE(max): | 60 | Hz
Minimum Rectified AC Line Voltage: | VIN_PEAK(min) | 264.4579 | V
Maximum Rectified AC Line Voltage: | VIN_PEAK(max) | 357.796 | V
OUTPUT:
Maximum Output Power of PFC Stage: | POUT(max) | 1750 | W
Output Voltage (Note: Must be > VIN_RECTIFIED(max)): | VOUT | 430 | V
Target Power Factor, VIN(nom), Full Load: | PF | 0.99
Predicted Efficiency: | h | 0.95
Maximum Ambient Temperature: | TAMB(max) | 50 | °C
Maximum Average Output Current of PFC Stage: | IOUT | 4.0698 | A
Desired Switching Frequency: | fSW(target) | 140 | kHz
Recommended Resistor value on FREQ to Set the Switching Frequency, fSW: | RFREQ(recommended) | 14.7 | kΩ
Actual Value For RFREQ Used: | RFREQ = | 15 | kΩ
Resultant Switching Frequency, fSW: | fSW | 139.2713 | kHz
Line Current:
Maximum Input Power Drawn from the Line: | PIN(max) | 1842.1053 | W
Maximum RMS AC Line Current: | IIN_RMS(max) | 9.9503 | A
Maximum Peak AC Line Current, assuming sinusoidal: | IIN_PEAK(max) | 14.0719 | A
Maximum Average AC Line Current, assuming sinusoidal: | IIN_AVG(max) | 8.9584 | A
Minimum Input Fuse Rating: | IFUSE | 14.9255 | A
BRIDGE RECTIFIER:
Bridge Rectifier Forward Voltage, at IIN_PEAK(max): | VF_BRIDGE | 1.05 | V
Bridge Rectifier Thermal Resistance, Junction to Case: | RqJC(Bridge) | 0.6 | °C/W
Case to Heatsink Thermal Resistance: | RθCHS(Bridge) | 0.7 | °C/W
Bridge Rectifier Maximum Junction Temperature: | TJ(max) | 125 | °C
Bridge Rectifier Minimum Average Current Rating: | IBRIDGE(rated) | 13.4377 | A
Bridge Rectifier Minimum DC Blocking Voltage Rating: | VDC_BLOCKING(rated) | 393.5756 | V
Bridge Rectifier Power Dissipation: | PBRIDGE | 18.8127 | W
Required Heat Sink Thermal Impedance: | RqHS_AMB(Bridge) | 2.6867 | °C/W
INPUT CAPACITOR:
Inductor Peak-to-Peak Current Ripple Factor (i.e. 0.2 for 20%, 0.3 for 30%). Percentage of minimum input, maximum load, inductor current at 50% duty cycle operating point, not recommended to be > 0.4: | LI_ripple_factor(target) | 0.225
Maximum High Frequency Voltage Ripple Factor (i.e. 0.03 for 3%, 0.09 for 9%): | VCin_ripple_factor | 0.05
Target Maximum Allowable Inductor Current Ripple: | IRIPPLE(target) | 3.1662 | A
Maximum Inductor Voltage Ripple: | VIN_RIPPLE | 13.2229 | V
Recommended Input Capacitor Value: | CIN(recommended) | 0.22 | mF
Actual Value of Input Capacitor Used: | CIN | 0.22 | µF
Required Minimum Voltage Rating for CIN: | VCIN(rating) | 393.5756 | V
BOOST INDUCTOR DESIGN:
Maximum Duty Cycle: | DUTY(max) | 0.38498
Maximum Inductor Peak Current: | IL_PEAK(max) | 15.655 | A
Minimum Recommended Boost Inductor Value: | LBST(recommended) | 0.24379 | mH
Actual Boost Inductor Value Used: | LBST(actual) = | 0.26 | mH
Actual Maximum Inductor Ripple Current: | IRIPPLE(actual) | 2.9687 | A
Actual Maximum Inductor Peak Current: | IL_PEAK(actual) | 15.5563 | A
Resultant Inductor Current Ripple Factor: | LI_ripple_factor(actual) | 0.21097
BOOST DIODE:
Forward Voltage Drop, at IL_PEAK(max),125°C: | VF | 1.8 | V
Reverse Recovery Charge: | QRR | 23 | nC
Boost Diode Maximum Junction Temperature: | TJ(max) | 125 | °C
Boost Diode Thermal Resistance, Junction to Case: | RqJC(Diode) | 1.2 | °C/W
Boost Diode Thermal Resistance, Case to Heatsink: | RqCHS(Diode) | 0.7 | °C/W
Boost Diode Conduction Losses: | PDIODE(cond) | 7.3256 | W
Reverse Recovery Losses: | PREVERSE | 0.64285 | W
Total Boost Diode Losses: | PDIODE(total) | 7.647 | W
Required Heat Sink Thermal Impedance: | RqHS_AMB(Diode) | 7.9078 | °C/W
Required Diode Blocking Voltage: | VBLOCKING | 473 | V
SWITCHING ELEMENT:
VCC Bias Voltage to the UCC28180: | VCC | 15 | V
Gate-Source Voltage: | VGS | 13.75 | V
Drain-Source RMS Current: | IDS_RMS | 6.4698 | A
FET On-Resistance at TJ = 125°C: | RDSon | 0.65 | W
FET Gate Charge at VGS: | Qg | 64 | nC
FET Rise Time: | tr | 15 | ns
FET Fall Time: | tf | 10 | ns
FET Output Capacitance: | COSS | 48 | pF
FET Maximum Junction Temperature: | TJ(max) | 125 | °C
FET Thermal Resistance, Junction to Case: | RqJC(FET) | 0.73 | °C/W
FET Thermal Resistance, Case to Heatsink: | RqCHS(FET) | 0.7 | °C/W
Gate Drive Losses (actually dissipated in the gate drive circuitry): | PGATE | 0.12256 | W
FET Conduction Losses: | PCOND | 27.2079 | W
FET Switching Losses: | PSW | 11.152 | W
FET Losses, Total: | PFET | 38.3599 | W
Required Heat Sink Thermal Impedance: | RqHS_AMB(FET) | 0.52517 | °C/W
CURRENT SENSE RESISTOR:
Ideal Value for RSENSE, for 110% Inductor SOC Threshold: | RSENSE(ideal) | 0.015136 | W
Actual Value for RSENSE: Current Sense Resistor: | RSENSE | 0.009 | W
ICOMP Voltage at Vin_Min, ICOMP to be <5.7V to avoid ICOMP amp saturation | ICOMP | 5.4335 | V
Inductor Current at Soft Over-Current Threshold: | IOVERCURRENT_SOC | 28.7778 | A
Power Dissipated in RSENSE: | PRsense | 0.89108 | W
Theoretical Output Over-Current Inception Point: | IOUT_OVERCURRENT | 7.9163 | A
Maximum ISENSE Peak Current Limit Threshold: | IPCL | 48.6667 | A
Resistance of Thermistor at 25°C: | RTHERM | 60 | W
Maximum Inrush Current: | IINRUSH | 5.9633 | A
Recommended ISENSE Series Resistor: | RISENSE | 220 | W
Recommended ISENSE Filter Capacitor: | CISENSE | 680 | pF
OUTPUT CAPACITOR:
Required Minimum Output Voltage: | VOUT_HOLDUP(min) | 300 | V
Desired Number of Line Cycles For Output Holdup Time (typ one line cycle): | NHOLD_UP | 1
Minimum Output Voltage Holdup Time: | tHold_UP(min) | 20 | ms
Recommended Minimum Output Capacitor Value: | COUT(recommended) | 680 | µF
Actual Output Capacitor Value: | COUT | 1320 | µF
Output Voltage Peak to Peak Ripple: | VOUT_RIPPLEpp | 4.907 | V
Good! Output voltage peak-peak ripple is less than 5% VOUT
Output Capacitor Ripple Current at Twice Line Frequency: | ICout_2fline | 2.8778 | ARMS
Output Capacitor High Frequency Ripple Current: | ICout_HF | 4.5689 | ARMS
Total Output Capacitor Ripple Current: | ICout_RMS(total) | 5.3997 | ARMS
OUTPUT VOLTAGE SET POINT:
Recommended Value for the Top Divider Resistor: | RFB1(recommended) | 1 | MW
Actual Value of the Top Divider Resistor: | RFB1(actual) | 1.72 | MW
Recommended Value for the Bottom Divider Resistor (E48 Series): | RFB2(recommended) | 20.5 | kW
Actual Value of the Bottom Divider Resistor: | RFB2(actual) | 20 | kW
Actual Nominal Output Voltage: | VOUT | 435 | V
Minimum Output Voltage with respect to VREF: | VOUT(min) | 428.91 | V
Maximum Output Voltage with respect to VREF: | VOUT(max) | 441.09 | V
OVP Set Point: Typical DC Output Voltage to Trigger OVP: | VOVP | 474.15 | V
UVD Set Point: Typical DC Output Voltage to Trigger UVD: | VUVD | 413.25 | V
Recommended Value for Filter Capacitor on VSENSE: | CVSENSE | 470 | pF
Power Dissipated in Voltage Divider: | PRfB1+RFB2 | 0.10875 | W
COMPENSATION:
The Loop will be Optimized at a Selected Specific Line Voltage. For a Wide Input Range, Optimization is Recommended at the Mean of Min and Max Input. For a Design with a Specific Nominal Line Voltage, Optimize at that Nominal Voltage. VCOMP at Any Line Voltage or as a Function of Load is Shown at Right |  |  |  |  | To Determine VCOMP for a Specific Line Voltage at Full Load:
Line Voltage for Optimized Loop Design: | VINnom | 220 | V |  |  | Enter Line Voltage for VCOMP calculation | VLINE | 205 | VRMS
Open Loop Transfer Function for Current Loop: | [5 empty] | Resultant VCOMP at Full Load | VCOMP at VLINE | 2.5313 | V
Product of the Voltage Loop Variables: | M1M2 | 0.36738 | V/ms |  |  | Resultant ICOMP at Full Load | VCOMP at VLINE | 5.3608 | V
VCOMP Voltage at VINnom: | VCOMP | 2.4541 | V |  | To Determine VCOMP at Selected Line Voltage and at a Specific Load, enter a value from 1 to 100 for 1% to 100% load:
Internal Current Loop Gain Factor M1: | M1 | 0.36714
Internal Voltage Loop PWM Ramp Slope M2: | M2 | 1.0007 | V/ms |  |  | Percentage of Full Load for VCOMP Calculation: | % of Full Load: | 50 | %
Non-Linear Gain Voltage Loop Variable M3: | M3 | 0.68921 | V/ms |  |  | Resultant VCOMP at Selected Load | VCOMP at %load selected | 2.1872 | V
Maximum Recommended ICOMP Capacitor Value: | CICOMPmax(recommended) | 2200 | pF
Minimum Recommended ICOMP Capacitor Value: | CICOMPmin(recommended) | 1200 | pF
Actual Value Used for ICOMP Capacitor: | CICOMP(actual) | 3300 | pF
Resultant Actual Current Averaging Pole Frequency: | fIAVG(actual) | 2.4031 | kHz
Open Loop Transfer Function for Voltage Loop:
PWM to Power Stage Pole: | fPWM_PS(pole) | 1.1874 | Hz
Desired Voltage Loop Crossover Frequency ( fV < 20Hz): | fV | 10 | Hz
Open Loop Voltage Gain at Desired fV: | GVLdB(fV) | 0.87529 | dB
Recommended Value for the Voltage Compensation Capacitor: | CVCOMP(recommended) | 8.2 | µF
Actual Value Used for CVCOMP Capacitor: | CVCOMP(actual) | 8.2 | mF
Recommended Value for the Voltage Compensation Resistor: | RVCOMP(recommended) | 16.2 | kW
Actual Value Used for RVCOMP Resistor: | RVCOMP(actual) | 13.3 | kW
Resultant Value of Voltage Compensation Zero: | fZERO | 1.4593 | Hz | USE A LARGER VALUE FOR VCOMP RESISTOR
Desired Voltage Compensation Pole (fPole < 50Hz): | fPOLE | 20 | Hz
Recommended Value for the Parallel Voltage Compensation Capacitor: | CVCOMP_P(recommended) | 0.68 | µF
Actual Value for the Parallel Voltage Compensation Capacitor: | CVCOMP_P(actual) | 0.68 | mF

## SCHEMATIC
Typical Schematic for a PFC Continuous Conduction Mode Boost Converter Using the UCC28180
RECOMMENDED BILL OF MATERIALS
| Reference Designator | Description/Comments
| FUSE | Type: | Fast Acting
|  | Voltage Rating: | 250 | VRMS
|  | Current Rating: | 14.9255 | A
| BRIDGE | DC Blocking Voltage: | 393.5756 | V
|  | Current Rating: | 13.4377 | A
|  | Power Dissipation: | 18.8127 | W
| CIN | Type: | Film Capacitor, X2
|  | Value: | 0.22 | µF
|  | Volatge Rating: | 253 | VRMS
| LBST | Inductor Value: | 0.26 | mH
|  | Peak Current Rating: | 15.5563 | A
|  | Ripple Current: | 2.9687 | A
|  | Maximum Duty Cycle: | 0.38498
| DBOOST | Type: | Diode, Low Reverse Recovery Charge, Schottky
|  | Average Current Rating: | 8.9584 | A
|  | Volatge Rating: | 473 | V
|  | Power Dissipation: | 7.647 | W
| QFET | Type: | MOSFET, Nchannel
|  | RMS Drain Current Rating: | 6.4698 | A
|  | Peak Current Rating: | 15.5563 | A
|  | Voltage Rating: | 357.796 | V
|  | Power Dissipation: | 38.3599 | W
| RSENSE | Type: | Resistor, Low Inductance
|  | Value: | 0.009 | W
|  | Power Dissipation: | 0.89108 | W
| RISENSE | Type: | Resistor, Chip, 1/16W
|  | Value: | 220 | W
| CISENSE | Type: | Capacitor, Ceramic, 100V, X7R, ±10%
|  | Value: | 680 | pF
| COUT | Type: | Capacitor, Aluminum, ±20%
|  | Value: | 1320 | µF
|  | Voltage Rating: | 474.15 | V
|  | 2 x fLINE Ripple Current Rating: | 2.8778 | ARMS
|  | HF Ripple Current Rating: | 4.5689 | ARMS
| RFB1 | Type: | Resistor, Chip, Total Voltage Rating 400V, ±1%
|  | Value: | 1.72 | MW
| RFB2 | Type: | Resistor, Chip, 1/10W, ±1%
|  | Value: | 20 | kW
| CVSENSE | Type: | Capacitor, Ceramic, 50V, X7R, ±10%
|  | Value: | 470 | pF
| CICOMP | Type: | Capacitor, Ceramic, 50V, X7R, ±10%
|  | Recommended Values: | 1200 | pF min
|  |  | 2200 | pF min
| CVCOMP | Type: | Capacitor, Ceramic, 10V, X5R, ±10%
|  | Value: | 8.2 | mF
| RVCOMP | Type: | Resistor, Chip, 1/10W, ±1%
|  | Value: | 13.3 | kW
| CVCOMP_P | Type: | Capacitor, Ceramic, 10V, X5R, ±10%
|  | Value: | 0.68 | mF
| RFREQ | Type: | Resistor, Chip, 1/10W, ±1%
|  | Value: | 15 | kΩ
| CVCC | Type: | Ceramic, Low ESR/ESL, placed close to the VCC and GND pins with short traces
|  | Values: | 0.1 | mF min
|  |  | 1 | mF max
| DSTART | Type: | Diode, Switching
|  | Average Current Rating: | 5.9633 | A
|  | Volatge Rating: | 474.15 | V
| DTURNOFF | Type: | Diode, Schottky
|  | Average Current Rating: | 2 | A
|  | Volatge Rating: | 40 | V
| RGATE | Type: | Resistor, Chip, 1/10W, ±1%
|  | Value: | As Needed
| RGATE2 | Type: | Resistor, Chip, 1/10W, ±1%
|  | Value: | 10 | kΩ

## data (hidden)
Data for M1M2 vs VCOMP table
VCOMP | M1 | M2 | M1M2
0 | 0.068 | 0 | 0 |  |  | mV factor | 0.001
0.05 | 0.068 | 0 | 0 |  |  | uF factor | 1e-06
0.1 | 0.068 | 0 | 0 |  |  | kHz factor | 1000
0.15 | 0.068 | 0 | 0 |  |  | mΩ factor | 0.001
0.2 | 0.068 | 0 | 0 |  |  | ms factor | 0.001
0.25 | 0.068 | 0 | 0 |  |  | mA factor | 0.001
0.3 | 0.068 | 0 | 0 |  |  | us factor | 1e-06
0.35 | 0.068 | 0 | 0 |  |  | uH factor | 1e-06
0.4 | 0.068 | 0 | 0 |  |  | ns factor | 1e-09
0.45 | 0.068 | 0 | 0 |  |  | mW factor | 0.001
0.5 | 0.068 | 0 | 0 |  |  | pF factor | 1e-12
0.55 | 0.068 | 0.00065854 | 4.4781e-05 |  |  | MHz factor | 1000000
0.6 | 0.068 | 0.0026342 | 0.00017912 |  |  | uA factor | 1e-06
0.65 | 0.068 | 0.0059268 | 0.00040303 |  |  | kΩ factor | 1000
0.7 | 0.068 | 0.010537 | 0.00071649 |  |  | nC factor | 1e-09
0.75 | 0.068 | 0.016463 | 0.0011195 |  |  | nF factor | 1e-09
0.8 | 0.068 | 0.023707 | 0.0016121 |  |  | uC factor | 1e-06
0.85 | 0.068 | 0.032268 | 0.0021943 |  |  | MΩ factor | 1000000
0.9 | 0.068 | 0.042146 | 0.002866 |  |  | mH factor | 0.001
0.95 | 0.068 | 0.053342 | 0.0036272
1 | 0.068 | 0.065854 | 0.0044781
1.05 | 0.0758 | 0.079683 | 0.00604
1.1 | 0.0836 | 0.09483 | 0.0079277
1.15 | 0.0914 | 0.11129 | 0.010172
1.2 | 0.0992 | 0.12907 | 0.012804
1.25 | 0.107 | 0.14817 | 0.015854
1.3 | 0.1148 | 0.16859 | 0.019354 |  |  | K1 | 7
1.35 | 0.1226 | 0.19032 | 0.023333 |  |  | KFQ | 7.1802e-06
1.4 | 0.1304 | 0.21337 | 0.027823 |  |  | fTYP | 65000 |  | VINnom | 220
1.45 | 0.1382 | 0.23773 | 0.032855
1.5 | 0.146 | 0.26342 | 0.038459 |  |  | M1M2 | 0.36738 |  | M1M2 | 0.36738
1.55 | 0.1538 | 0.29042 | 0.044666
1.6 | 0.1616 | 0.31873 | 0.051507 |  |  | VCOMP1 | 5.0407 |  | VCOMP1 | 5.0407
1.65 | 0.1694 | 0.34837 | 0.059013
1.7 | 0.1772 | 0.37932 | 0.067215 |  |  | a1 | 0.156 |  | a1 | 0.156
1.75 | 0.185 | 0.41159 | 0.076144 |  |  | b1 | 0.088 |  | b1 | 0.088
1.8 | 0.1928 | 0.44517 | 0.085829 |  |  | c1 | 0.1223 |  | c1 | 0.1223
1.85 | 0.2006 | 0.48007 | 0.096303 |  |  | d1 | 0.5 |  | d1 | 0.5
1.9 | 0.2084 | 0.51629 | 0.1076 |  |  | K1V2 | 4.4957 |  | K1V2 | 4.4957
1.95 | 0.2162 | 0.55383 | 0.11974 |  |  | K2V2 | 4.4916 |  | K2V2 | 4.4916
2 | 0.225 | 0.59268 | 0.13335 |  |  | K3V2 | 0.00045657 |  | K3V2 | 0.00045657
2.05 | 0.24065 | 0.63286 | 0.1523 |  |  | K4V2 | 0.52137 |  | K4V2 | 0.52137
2.1 | 0.2563 | 0.67434 | 0.17283 |  |  | VCOMP2 | 2.6007 |  | VCOMP2 | 2.6007
2.15 | 0.27195 | 0.71715 | 0.19503
2.2 | 0.2876 | 0.76127 | 0.21894 |  |  | a2 | 0.313 |  | a2 | 0.313
2.25 | 0.30325 | 0.80671 | 0.24463 |  |  | b2 | 0.401 |  | b2 | 0.401
2.3 | 0.3189 | 0.85347 | 0.27217 |  |  | c2 | 0.1223 |  | c2 | 0.1223
2.35 | 0.33455 | 0.90154 | 0.30161 |  |  | d2 | 0.5 |  | d2 | 0.5
2.4 | 0.3502 | 0.95093 | 0.33302 |  |  | K1V3 | 0.073252 |  | K1V3 | 0.073252
2.45 | 0.36585 | 1.0016 | 0.36645 |  |  | K2V3 | 5.0949 |  | K2V3 | 5.0949
2.5 | 0.3815 | 1.0537 | 0.40197 |  |  | K3V3 | 2.184 |  | K3V3 | 2.184
2.55 | 0.39715 | 1.107 | 0.43965 |  |  | K4V3 | 0.0678 |  | K4V3 | 0.0678
2.6 | 0.4128 | 1.1617 | 0.47953 |  |  | K5V3 | 0.76038 |  | K5V3 | 0.76038
2.65 | 0.42845 | 1.2176 | 0.5217 |  |  | VCOMP3 | 2.4541 |  | VCOMP3 | 2.4541
2.7 | 0.4441 | 1.2749 | 0.5662
2.75 | 0.45975 | 1.3335 | 0.6131 |  |  | a3 | 1.007 |  | a3 | 1.007
2.8 | 0.4754 | 1.3935 | 0.66245 |  |  | b3 | 0.1223 |  | b3 | 0.1223
2.85 | 0.49105 | 1.4547 | 0.71434 |  |  | c3 | 0.5 |  | c3 | 0.5
2.9 | 0.5067 | 1.5173 | 0.7688 |  |  | VCOMP4 | 1.6799 |  | VCOMP4 | 1.6799
2.95 | 0.52235 | 1.5812 | 0.82591
3 | 0.538 | 1.6463 | 0.88573 |  |  | a4 | 1.007 |  | a4 | 1.007
3.05 | 0.55365 | 1.7129 | 0.94832 |  |  | b4 | 2.056 |  | b4 | 2.056
3.1 | 0.5693 | 1.7807 | 1.0137 |  |  | VCOMP5 | 4.4361 |  | VCOMP5 | 4.4361
3.15 | 0.58495 | 1.8498 | 1.0821
3.2 | 0.6006 | 1.9203 | 1.1533 |  |  | VCOMP = | 2.4541 |  | VCOMP = | 2.4541
3.25 | 0.61625 | 1.9921 | 1.2276
3.3 | 0.6319 | 2.0652 | 1.305
3.35 | 0.64755 | 2.1396 | 1.3855
3.4 | 0.6632 | 2.2153 | 1.4692
3.45 | 0.67885 | 2.2924 | 1.5562
3.5 | 0.6945 | 2.3707 | 1.6465
3.55 | 0.71015 | 2.4504 | 1.7402
3.6 | 0.7258 | 2.5314 | 1.8373
3.65 | 0.74145 | 2.6137 | 1.938
3.7 | 0.7571 | 2.6974 | 2.0422
3.75 | 0.77275 | 2.7823 | 2.15
3.8 | 0.7884 | 2.8686 | 2.2616
3.85 | 0.80405 | 2.9562 | 2.3769
3.9 | 0.8197 | 3.0451 | 2.4961
3.95 | 0.83535 | 3.1353 | 2.6191
4 | 0.851 | 3.2268 | 2.746
4.05 | 0.86665 | 3.3197 | 2.877
4.1 | 0.8823 | 3.4139 | 3.0121
4.15 | 0.89795 | 3.5094 | 3.1512
4.2 | 0.9136 | 3.6062 | 3.2946
4.25 | 0.92925 | 3.7043 | 3.4422
4.3 | 0.9449 | 3.8037 | 3.5941
4.35 | 0.96055 | 3.9045 | 3.7504
4.4 | 0.9762 | 4.0065 | 3.9112
4.45 | 0.99185 | 4.1099 | 4.0764
4.5 | 1.007 | 4.2146 | 4.2441
4.55 | 1.007 | 4.3207 | 4.3509
4.6 | 1.007 | 4.4283 | 4.4593
4.65 | 1.007 | 4.4283 | 4.4593
4.7 | 1.007 | 4.4283 | 4.4593
4.75 | 1.007 | 4.4283 | 4.4593
4.8 | 1.007 | 4.4283 | 4.4593
4.85 | 1.007 | 4.4283 | 4.4593
4.9 | 1.007 | 4.4283 | 4.4593
4.95 | 1.007 | 4.4283 | 4.4593
5 | 1.007 | 4.4283 | 4.4593
Data For Current Averaging Bode Plot | [5 empty] | Data For Open Loop Voltage Bode Plot | [8 empty] | Data for Closed Loop Voltage Bode Plot
Log scale converter | [5 empty] | Log scale converter | [7 empty] | Total Open Loop Phase | EA Gain |  | Total Closed Voltage Loop Bode Plot
| frequency | w | Gain |  | Phase |  | frequency | w | Voltage Feedback Gain | PWM to Power Stage Gain |  | Total Open Loop Gain |  |  |  | dB |  | dB | Phase Margin
| Hz | rad |  | dB | degrees |  | Hz | rad | V/V |  | dB |  | dB | degrees | [5 empty] | 1+sRVCOMPCVCOMP | s(CVCOMP+CVCOMP_P) | 1+S(rvcompcvcompcvcomp_p/CVCOMP+CVCOMPP)
1 | 10 | 62.8319 | -6.61577234832824-1589.82521278405i | 64.0271 | -90.2384 | -2 | 0.01 | 0.062832 | 0.011494 | 816.000191309719-6.87206611747171i | 58.2341 | 9.37931254378986-0.0789892657180655i | 19.4437 | -0.48251 | 0.635098843063384-100.368315389595i | 40.0321 | -1.97122898869249-941.435965523957i | 59.4758 | 89.88 | 1+0.00685244189601006i | 5.57946855277547e-07i | 1+0.000524736541586356i
1.1 | 12.5893 | 79.1006 | -6.61570534327679-1262.83026461927i | 62.027 | -90.3002 | -1.9 | 0.012589 | 0.079101 | 0.011494 | 815.96634493568-8.65105981989876i | 58.2339 | 9.3789235050078-0.0994374691942385i | 19.4435 | -0.60744 | 0.63509874078112-79.7255416170545i | 38.0322 | -1.97116358062693-747.802908833142i | 57.4758 | 89.849
1.2 | 15.8489 | 99.5818 | -6.61559915020704-1003.08563340087i | 60.0269 | -90.3779 | -1.8 | 0.015849 | 0.099582 | 0.011494 | 815.912707798939-10.8903231292554i | 58.2336 | 9.37830698619469-0.125176127922476i | 19.4433 | -0.7647 | 0.635098578674734-63.3284436562003i | 36.0324 | -1.97105992693226-593.993084746708i | 55.4757 | 89.8099
1.3 | 19.9526 | 125.366 | -6.6154308525168-796.758970772362i | 58.0268 | -90.4757 | -1.7 | 0.019953 | 0.12537 | 0.011494 | 815.827713109018-13.7086763306159i | 58.2332 | 9.37733003573583-0.15757099230593i | 19.4428 | -0.96267 | 0.635098321753583-50.3038162482143i | 34.0327 | -1.970895674781-471.815560089287i | 53.4755 | 89.7607
1.4 | 25.1189 | 157.8265 | -6.61516413619249-632.86263041173i | 56.0267 | -90.5989 | -1.6 | 0.025119 | 0.15783 | 0.011494 | 815.693041870497-17.2553521293246i | 58.2325 | 9.37578209046547-0.198337380796834i | 19.4421 | -1.2119 | 0.635097914561438-39.9580504889173i | 32.0332 | -1.97063542268241-374.76393780083i | 51.4753 | 89.6987
1.5 | 31.6228 | 198.6918 | -6.61474146335692-502.668536213315i | 54.0264 | -90.7539 | -1.5 | 0.031623 | 0.19869 | 0.011494 | 815.479693391408-21.7175194761999i | 58.2313 | 9.37332980909663-0.249626660645976i | 19.441 | -1.5255 | 0.635097269206445-31.7401966252785i | 30.0339 | -1.97022312668631-297.669868384809i | 49.4749 | 89.6208
1.6 | 39.8107 | 250.1381 | -6.6140716826855-399.243381236181i | 52.0259 | -90.9491 | -1.4 | 0.039811 | 0.25014 | 0.011494 | 815.141787354404-27.3294081120854i | 58.2295 | 9.3694458316598-0.314131127725119i | 19.4392 | -1.9202 | 0.635096246390396-25.2126239718625i | 28.0351 | -1.96957012274525-236.427818078466i | 47.4743 | 89.5227
1.7 | 50.1187 | 314.9052 | -6.61301042965444-317.079405477917i | 50.0252 | -91.1948 | -1.3 | 0.050119 | 0.31491 | 0.011494 | 814.606815616333-34.3831061551628i | 58.2267 | 9.36329673122221-0.395208116726009i | 19.4363 | -2.4169 | 0.635094625342952-20.0277154806806i | 26.037 | -1.96853628795366-187.77643744493i | 45.4733 | 89.3994
1.8 | 63.0957 | 396.4422 | -6.61132915438093-251.801090859819i | 48.0241 | -91.504 | -1.2 | 0.063096 | 0.39644 | 0.011494 | 813.760379427614-43.240788991532i | 58.2222 | 9.35356757962773-0.497020563121057i | 19.4318 | -3.0417 | 0.63509205617284-15.909355865159i | 24.04 | -1.96690054429723-149.124889044504i | 43.4718 | 89.2443
1.9 | 79.4328 | 499.0911 | -6.60866626308069-199.932155483297i | 46.0224 | -91.8932 | -1.1 | 0.079433 | 0.49909 | 0.011494 | 812.422465705801-54.347427646181i | 58.215 | 9.3381892609862-0.624683076392884i | 19.4246 | -3.8271 | 0.6350879843552-12.6382274530017i | 22.0447 | -1.96431501020701-118.414888595369i | 41.4693 | 89.0496
2 | 100 | 628.3185 | -6.60445025599008-158.710441966831i | 44.0196 | -92.3829 | -1 | 0.1 | 0.62832 | 0.011494 | 810.3110035428-68.2415378251719i | 58.2037 | 9.31391958095171-0.784385492243354i | 19.4133 | -4.8139 | 0.635081531066091-10.0401307178648i | 20.0521 | -1.96023456762274-94.0111188277956i | 39.4655 | 88.8055
2.1 | 125.8925 | 791.0062 | -6.5977793426508-125.940848342748i | 42.0152 | -92.9989 | -0.9 | 0.12589 | 0.79101 | 0.011494 | 806.986950914189-85.5585825269137i | 58.1859 | 9.27571207947342-0.983431983067972i | 19.3955 | -6.052 | 0.635071303560753-7.97670751431087i | 18.0639 | -1.95381072738652-74.6141916763701i | 37.4594 | 88.5
2.2 | 158.4893 | 995.8178 | -6.58723421767894-99.8784820176648i | 40.0083 | -93.7733 | -0.8 | 0.15849 | 0.99582 | 0.011494 | 801.774184988285-107.016104391518i | 58.1577 | 9.21579522975039-1.23007016541975i | 19.3673 | -7.6026 | 0.63505509473191-6.33807299197162i | 16.0825 | -1.94373678101796-59.1915451706494i | 35.4499 | 88.1192
2.3 | 199.5262 | 1253.6603 | -6.57059019398505-79.1358385725522i | 37.9973 | -94.7463 | -0.7 | 0.19953 | 1.2537 | 0.011494 | 793.649056899832-133.359995821624i | 58.1135 | 9.12240295287162-1.53287351519108i | 19.3231 | -9.5385 | 0.635029407164169-5.03696380648565i | 14.1119 | -1.92803427686317-46.9226332614016i | 33.435 | 87.6471
2.4 | 251.1886 | 1578.2648 | -6.54438279539293-62.6091087846761i | 35.9799 | -95.9673 | -0.6 | 0.25119 | 1.5783 | 0.011494 | 781.103591362923-165.236391958669i | 58.0443 | 8.97820219957381-1.89926887308815i | 19.2539 | -11.9444 | 0.634988699369394-4.00409098814679i | 12.1579 | -1.90378844141716-37.1555527885482i | 31.4119 | 87.0668
2.5 | 316.2278 | 1986.9177 | -6.5032724165054-49.419776181883i | 33.9526 | -97.4966 | -0.5 | 0.31623 | 1.9869 | 0.011494 | 762.01294527514-202.93615051658i | 57.9368 | 8.75876948592114-2.33259943122505i | 19.1464 | -14.9127 | 0.634924192552138-3.18444997172169i | 10.23 | -1.86689154920385-29.3728870521765i | 29.3764 | 86.3633
2.6 | 398.1072 | 2501.3811 | -6.43916440607891-38.8685501632604i | 31.9096 | -99.4065 | -0.4 | 0.39811 | 2.5014 | 0.011494 | 733.596531924958-245.954253868609i | 57.7718 | 8.43214404511445-2.82706038929435i | 18.9814 | -18.5349 | 0.634821982978787-2.53439124352482i | 8.3418 | -1.81196669206114-23.1650321144106i | 27.3231 | 85.5274
2.7 | 501.1872 | 3149.0523 | -6.34010924838878-30.3994389927071i | 29.8422 | -101.7807 | -0.3 | 0.50119 | 3.1491 | 0.011494 | 692.658578333574-292.358877578361i | 57.5224 | 7.96159285440889-3.36044686871679i | 18.732 | -22.8837 | 0.634660059111417-2.01929552832142i | 6.5131 | -1.73283034356135-18.2095502575642i | 25.2451 | 84.5641
2.8 | 630.9573 | 3964.4219 | -6.18921145107388-23.572418776182i | 27.7376 | -104.7116 | -0.2 | 0.63096 | 3.9644 | 0.011494 | 636.374967957344-338.150595735464i | 57.1543 | 7.31465480410739-3.88678845672947i | 18.364 | -27.9848 | 0.634403596212624-1.61172955487432i | 4.7714 | -1.62400851647556-14.2550379061502i | 23.1354 | 83.5006
2.9 | 794.3282 | 4990.9115 | -5.96423308094479-18.0436101356737i | 25.5768 | -108.2911 | -0.1 | 0.79433 | 4.9909 | 0.011494 | 563.770243683534-377.137066255822i | 56.6282 | 6.48011774348889-4.33490880753818i | 17.8378 | -33.7808 | 0.633997554209673-1.28998387781522i | 3.1513 | -1.48358367316079-11.1075689971462i | 20.9892 | 82.3923
3 | 1000 | 6283.1853 | -5.63934476563308-13.5518152982558i | 23.3335 | -112.5938 | 0 | 1 | 6.2832 | 0.011494 | 477.438716046633-402.082065501372i | 55.9064 | 5.48780133386934-4.62163293679737i | 17.116 | -40.1029 | 0.633355084603926-1.03691427696936i | 1.6918 | -1.31651029697467-8.61751427195421i | 18.8078 | 81.314
3.1 | 1258.9254 | 7910.0617 | -5.19117253048788-9.90910181183085i | 20.9739 | -117.6491 | 0.1 | 1.2589 | 7.9101 | 0.011494 | 384.19510166662-407.332340072434i | 54.9627 | 4.41603565134045-4.6819809203728i | 16.1723 | -46.6743 | 0.63233950185084-0.839023831650973i | 0.42896 | -1.13585978760377-6.66576063575864i | 16.6013 | 80.3296
3.2 | 1584.8932 | 9958.1776 | -4.61046075668675-6.99057914995683i | 18.4587 | -123.4058 | 0.2 | 1.5849 | 9.9582 | 0.011494 | 293.38416810027-391.591938828712i | 53.7916 | 3.37223181724448-4.50105676814611i | 15.0012 | -53.1591 | 0.630736566285392-0.685734447865718i | -0.6145 | -0.959539760589795-5.15143661386945i | 14.3867 | 79.4486
3.3 | 1995.2623 | 12536.6029 | -3.91614919496718-4.71658924646759i | 15.7498 | -129.7026 | 0.3 | 1.9953 | 12.5366 | 0.011494 | 213.42990995141-358.634734734171i | 52.4098 | 2.45321735576333-4.12223833027782i | 13.6194 | -59.2424 | 0.628212664565282-0.568804565323199i | -1.4376 | -0.803605769790428-3.98504355712526i | 12.1818 | 78.5989
3.4 | 2511.8864 | 15782.6479 | -3.16155871859582-3.02461484803507i | 12.8203 | -136.2682 | 0.4 | 2.5119 | 15.7826 | 0.011494 | 149.051393509455-315.306634769664i | 50.8506 | 1.71323440815465-3.62421419275475i | 12.0602 | -64.699 | 0.624253664303764-0.481853673321601i | -2.063 | -0.676848064581327-3.08795728287914i | 9.9972 | 77.6369
3.5 | 3162.2777 | 19869.1765 | -2.42193011510791-1.84047717135479i | 9.6629 | -142.768 | 0.5 | 3.1623 | 19.8692 | 0.011494 | 100.842340526712-268.55916979447i | 49.1536 | 1.159107362376-3.08688700913183i | 10.3633 | -69.4191 | 0.618080274128207-0.419953359408156i | -2.5307 | -0.579927173316926-2.39471499955153i | 7.8326 | 76.3868
3.6 | 3981.0717 | 25013.8112 | -1.7668305117074-1.06650701928726i | 6.2932 | -148.8837 | 0.6 | 3.9811 | 25.0138 | 0.011494 | 66.6674879022934-223.517308639354i | 47.3564 | 0.766292964394176-2.56916446711901i | 8.566 | -73.392 | 0.608542359297197-0.379238311029012i | -2.8891 | -0.50800386480069-1.85405305581339i | 5.6768 | 74.6772
3.7 | 5011.8723 | 31490.5226 | -1.23667668354609-0.592959457358195i | 2.7438 | -154.3833 | 0.7 | 5.0119 | 31.4905 | 0.011494 | 43.3719521313373-183.065302879907i | 45.4893 | 0.498528185417669-2.10419888367709i | 6.6989 | -76.6712 | 0.594014370107856-0.356481037448736i | -3.1882 | -0.453974095009792-1.42764021920423i | 3.5107 | 72.3599
3.8 | 6309.5734 | 39644.2192 | -0.83810562091848-0.31920345315613i | -0.94576 | -159.15 | 0.8 | 6.3096 | 39.6442 | 0.011494 | 27.9133418915582-148.323137534705i | 43.5753 | 0.320843010247795-1.70486364982419i | 4.7849 | -79.342 | 0.572358154394751-0.348572518062474i | -3.4766 | -0.410631502176514-1.08762966809289i | 1.3083 | 69.3161
3.9 | 7943.2823 | 49909.1149 | -0.554743491508403-0.167826695406318i | -4.7378 | -163.1678 | 0.9 | 7.9433 | 49.9091 | 0.011494 | 17.837290662291-119.323492960103i | 41.6305 | 0.20502632945162-1.37153440184026i | 2.8401 | -81.498 | 0.541093207217523-0.351890513687204i | -3.8027 | -0.371691591036228-0.814274768691046i | -0.9626 | 65.4647
4 | 10000 | 62831.8531 | -0.361196452861765-0.0867985168312065i | -8.6013 | -166.4876 | 1 | 10 | 62.8319 | 0.011494 | 11.3460926486371-95.5527948237932i | 39.6657 | 0.130414858030311-1.09830798648038i | 0.87529 | -83.2283 | 0.497980786250842-0.361676697683738i | -4.216 | -0.332288312049173-0.594104289834375i | -3.3407 | 60.7813
4.1 | 12589.2541 | 79100.6165 | -0.232585691550673-0.044396815632982i | -12.5129 | -169.1932 | 1.1 | 12.5893 | 79.1006 | 0.011494 | 7.19582223607056-76.2917355647936i | 37.688 | 0.082710600414604-0.876916500744753i | -1.1024 | -84.6118 | 0.442147007723159-0.371809277664059i | -4.766 | -0.289475446233298-0.41847857542267i | -5.8683 | 55.3271
4.2 | 15848.9319 | 99581.7762 | -0.148680622007967-0.0225435962057388i | -16.4562 | -171.3782 | 1.2 | 15.8489 | 99.5818 | 0.011494 | 4.55507974632212-60.7985264144195i | 35.7022 | 0.0523572384634726-0.69883363694735i | -3.0882 | -85.7154 | 0.37543302010162-0.375557301960892i | -5.4976 | -0.242795439050942-0.282028366083208i | -8.5858 | 49.2752
4.3 | 19952.6231 | 125366.0286 | -0.0945956686735345-0.0113930519858997i | -20.42 | -173.1324 | 1.3 | 19.9526 | 125.366 | 0.011494 | 2.87999359254864-48.3936735172187i | 33.7111 | 0.0331033746269958-0.556249120887571i | -5.0793 | -86.5942 | 0.302978966287271-0.367518204438178i | -6.4423 | -0.194402051903808-0.180697876448477i | -11.5216 | 42.9076
4.4 | 25118.8643 | 157826.4792 | -0.0600024448683226-0.00574034208505034i | -24.3971 | -174.5352 | 1.4 | 25.1189 | 157.8265 | 0.011494 | 1.81952287026169-38.4905917080379i | 31.7168 | 0.0209140559800194-0.442420594345263i | -7.0736 | -87.2935 | 0.2320139483202-0.345769833313597i | -7.6098 | -0.14812334245795-0.109879198562337i | -14.6834 | 36.5683
4.5 | 31622.7766 | 198691.7653 | -0.0379861233370904-0.00288664781836892i | -28.3825 | -175.6543 | 1.5 | 31.6228 | 198.6918 | 0.011494 | 1.14898674553232-30.599341990012i | 29.7204 | 0.0132067442015209-0.351716574597839i | -9.07 | -87.8496 | 0.169202520514617-0.31250748440058i | -8.9863 | -0.10767944754287-0.0636385373362609i | -18.0563 | 30.5831
4.6 | 39810.7171 | 250138.1125 | -0.0240185166952397-0.00144982308594994i | -32.3733 | -176.5457 | 1.6 | 39.8107 | 250.1381 | 0.011494 | 0.725338512894285-24.318557269206i | 27.7226 | 0.0083372242861412-0.279523646772482i | -11.0678 | -88.2916 | 0.118400735592801-0.272552067661205i | -10.5402 | -0.075197614399759-0.0353681331111872i | -21.608 | 25.1893
4.7 | 50118.7234 | 314905.2262 | -0.0151749907169922-0.000727607658548368i | -36.3675 | -177.2549 | 1.7 | 50.1187 | 314.9052 | 0.011494 | 0.457807830658314-19.3232550212338i | 25.724 | 0.00526215897308406-0.222106379554411i | -13.0663 | -88.6428 | 0.0802253302610749-0.231011648648981i | -12.2328 | -0.0508870024748189-0.0190341776726695i | -25.2991 | 20.5082
4.8 | 63095.7344 | 396442.1916 | -0.00958288356881682-0.000364976615120088i | -40.3638 | -177.8189 | 1.8 | 63.0957 | 396.4422 | 0.011494 | 0.288917028356028-15.3521854529104i | 23.7249 | 0.00332088538340262-0.176461901757591i | -15.0654 | -88.9219 | 0.0530938505829201-0.191693758315097i | -14.0268 | -0.0336503265549927-0.0100056348455736i | -29.0923 | 16.5594
4.9 | 79432.8235 | 499091.1493 | -0.00604962456883741-0.000183019452301491i | -44.3615 | -178.2672 | 1.9 | 79.4328 | 499.0911 | 0.011494 | 0.182318141906629-12.1962678829278i | 21.7255 | 0.00209561082651297-0.140186987160089i | -17.0649 | -89.1436 | 0.034566387397823-0.156712794178491i | -15.8916 | -0.0218966567696575-0.00517416673444282i | -32.9565 | 13.2951
5 | 100000 | 628318.5307 | -0.00381834357530259-9.17579772620506e-05i | -48.36 | -178.6234 | 2 | 100 | 628.3185 | 0.011494 | 0.115044455968292-9.68863875624495i | 19.7259 | 0.00132235006860106-0.111363663864884i | -19.0645 | -89.3197 | 0.0222569649309832-0.126827226253931i | -17.804 | -0.014094513094355-0.00264632715256389i | -36.8685 | 10.6338
5.1 | 125892.5412 | 791006.165 | -0.00240972517501364-4.59977239390615e-05i | -52.3591 | -178.9064 | 2.1 | 125.8925 | 791.0062 | 0.011494 | 0.0725919211088471-7.69635973164446i | 17.7261 | 0.000834389897802839-0.0884639049614304i | -21.0643 | -89.4596 | 0.0142271965805528-0.101957965622556i | -19.7478 | -0.00900772875179372-0.0013436660626856i | -40.8121 | 8.4841
5.2 | 158489.3192 | 995817.762 | -0.00152063819783029-2.30565712222212e-05i | -56.3585 | -179.1313 | 2.2 | 158.4893 | 995.8178 | 0.011494 | 0.0458039094221125-6.11363653760949i | 15.7262 | 0.000526481717495545-0.0702716843403389i | -23.0641 | -89.5707 | 0.00905158474841718-0.0816104203494435i | -21.712 | -0.00573013620379406-0.000679036500491706i | -44.7761 | 6.7582
5.3 | 199526.2315 | 1253660.2861 | -0.00095953923035688-1.1556639418338e-05i | -60.3581 | -179.31 | 2.3 | 199.5262 | 1253.6603 | 0.011494 | 0.0289009117011127-4.85633471141132i | 13.7263 | 0.000332194387369111-0.0558199392116243i | -25.0641 | -89.659 | 0.00574136163069756-0.0651416277092818i | -23.6892 | -0.0036342944507688-0.000342122140326602i | -48.7533 | 5.3778
5.4 | 251188.6432 | 1578264.792 | -0.000605460731589757-5.79235017175928e-06i | -64.3579 | -179.4519 | 2.4 | 251.1886 | 1578.2648 | 0.011494 | 0.018235480833039-3.85757419604903i | 11.7264 | 0.000209603227965965-0.0443399332879198i | -27.064 | -89.7292 | 0.00363468025122284-0.0519036638688265i | -25.6748 | -0.0023006431526291-0.000172040655352307i | -52.7388 | 4.2766
5.5 | 316227.766 | 1986917.6532 | -0.000382032797928235-2.90315000796126e-06i | -68.3577 | -179.5646 | 2.5 | 316.2278 | 1986.9177 | 0.011494 | 0.0115059054458518-3.06420537061326i | 9.7264 | 0.000132251786733929-0.0352207513863593i | -29.064 | -89.7849 | 0.00229818204278097-0.0413090885613512i | -27.6657 | -0.00145463319953505-8.64068991399723e-05i | -56.7296 | 3.3994
5.6 | 398107.1706 | 2501381.1247 | -0.000241051536560721-1.45505272887523e-06i | -72.3576 | -179.6542 | 2.6 | 398.1072 | 2501.3811 | 0.011494 | 0.00725977332051064-2.43399750761646i | 7.7264 | 8.34456703506969e-05-0.0279769828461662i | -31.0639 | -89.8291 | 0.00145199386798014-0.0328534819811953i | -29.6599 | -0.000919020139223073-4.33638883644943e-05i | -60.7238 | 2.7015
5.7 | 501187.2336 | 3149052.2625 | -0.000152095282489306-7.29263657765396e-07i | -76.3576 | -179.7253 | 2.7 | 501.1872 | 3149.0523 | 0.011494 | 0.00458062233428672-1.93339929101045i | 5.7265 | 5.26508314285829e-05-0.0222229803564419i | -33.0639 | -89.8643 | 0.000916919821519677-0.0261167940439094i | -31.6563 | -0.000580344724420081-2.17517621027247e-05i | -64.7202 | 2.1465
5.8 | 630957.3445 | 3964421.9163 | -9.5966449733484e-05-3.65500736154134e-07i | -80.3575 | -179.7818 | 2.8 | 630.9573 | 3964.4219 | 0.011494 | 0.00289018329105472-1.53575682712954i | 3.7265 | 3.32204975983301e-05-0.017652377323328i | -35.0639 | -89.8922 | 0.000578845706292011-0.0207555179644631i | -33.654 | -0.00036636500510742-1.09075114541454e-05i | -68.7179 | 1.7053
5.9 | 794328.2347 | 4990911.4935 | -6.05510604208272e-05-1.83185283456755e-07i | -84.3575 | -179.8267 | 2.9 | 794.3282 | 4990.9115 | 0.011494 | 0.00182358475783929-1.21989660388391i | 1.7265 | 2.09607443429803e-05-0.0140218000446426i | -37.0639 | -89.9144 | 0.000365349836965369-0.0164918160468577i | -35.6525 | -0.000231237288977539-5.4685431001807e-06i | -72.7164 | 1.3547
6 | 1000000 | 6283185.3072 | -3.82052653312927e-05-9.18104355572966e-08i | -88.3575 | -179.8623 | 3 | 1000 | 6283.1853 | 0.011494 | 0.00115060514511314-0.968999115016073i | -0.27353 | 1.32253464955533e-05-0.0111379208622537i | -39.0639 | -89.932 | 0.00023056911208972-0.0131024836687599i | -37.6516 | -0.000145931376845221-2.74134541020708e-06i | -76.7155 | 1.0762
[6 empty] | 3.1 | 1258.9254 | 7910.0617 | 0.011494 | 0.000725983144659208-0.769703756982783i | -2.2735 | 8.34463384665746e-06-0.00884716962049175i | -41.0639 | -89.946 | 0.000145498768441267-0.0104089604888844i | -39.651 | -9.20886248842093e-05-1.37411124797654e-06i | -80.7149 | 0.85488
[6 empty] | 3.2 | 1584.8932 | 9958.1776 | 0.011494 | 0.000458064547478009-0.61139762727178i | -4.2735 | 5.26510974112643e-06-0.00702755893415838i | -43.0639 | -89.9571 | 9.1811278861843e-05-0.00826877676327875i | -41.6506 | -5.81088326208821e-05-6.8874519010559e-07i | -84.7145 | 0.67908
[6 empty] | 3.3 | 1995.2623 | 12536.6029 | 0.011494 | 0.000289019250347204-0.485650498587271i | -6.2735 | 3.32206034881839e-06-0.00558218963893414i | -45.0639 | -89.9659 | 5.79320913578624e-05-0.0065684464371605i | -43.6504 | -3.66661211915076e-05-3.45208695601874e-07i | -88.7143 | 0.53942
[6 empty] | 3.4 | 2511.8864 | 15782.6479 | 0.011494 | 0.000182358842537397-0.385765953656182i | -8.2735 | 2.09607864985505e-06-0.00443409142133542i | -47.0639 | -89.9729 | 3.65539090418744e-05-0.00521766465532512i | -45.6503 | -2.31355254677138e-05-1.73020009984981e-07i | -92.7142 | 0.42848
[6 empty] | 3.5 | 3162.2777 | 19869.1765 | 0.011494 | 0.000115060660518632-0.306424814254503i | -10.2735 | 1.32253632780034e-06-0.00352212430177589i | -49.0639 | -89.9785 | 2.30644472845805e-05-0.00414461964807796i | -47.6502 | -1.45978350805438e-05-8.67172603375481e-08i | -96.7141 | 0.34036
[6 empty] | 3.6 | 3981.0717 | 25013.8112 | 0.011494 | 7.25983725925143e-05-0.243401894447528i | -12.2735 | 8.3446405278752e-07-0.00279772292468423i | -51.0639 | -89.9829 | 1.45528774520918e-05-0.00329222915310179i | -49.6501 | -9.21073283109353e-06-4.346216574964e-08i | -100.714 | 0.27036
[6 empty] | 3.7 | 5011.8723 | 31490.5226 | 0.011494 | 4.58064778884231e-05-0.193341003492604i | -14.2735 | 5.26511240096816e-07-0.00222231038497246i | -53.0639 | -89.9864 | 9.18232256083829e-06-0.00261513099253094i | -51.6501 | -5.81162792816881e-06-2.17828666470109e-08i | -104.714 | 0.21475
[6 empty] | 3.8 | 6309.5734 | 39644.2192 | 0.011494 | 2.89019342471703e-05-0.153576221185415i | -16.2735 | 3.32206140772072e-07-0.00176524392167143i | -55.0639 | -89.9892 | 5.79368477224516e-06-0.00207728261977544i | -53.6501 | -3.66690859345464e-06-1.09173528706946e-08i | -108.714 | 0.17058
[6 empty] | 3.9 | 7943.2823 | 49909.1149 | 0.011494 | 1.82358879212825e-05-0.121989930264269i | -18.2735 | 2.09607907141178e-07-0.00140218310648585i | -57.0639 | -89.9914 | 3.6555802654843e-06-0.00165004936603832i | -55.65 | -2.31367057968809e-06-5.47165628696006e-09i | -112.7139 | 0.1355
[6 empty] | 4 | 10000 | 62831.8531 | 0.011494 | 1.15060675119384e-05-0.0969000467600651i | -20.2735 | 1.3225364956251e-07-0.00111379364092029i | -59.0639 | -89.9932 | 2.30652011630959e-06-0.00131068337106167i | -57.65 | -1.45983049890275e-06-2.74233009744415e-09i | -116.7139 | 0.10763
Standard E48 Resistor Values
100 | 105
105 | 110
110 | 115
115 | 121
121 | 127
127 | 133
133 | 140
140 | 147
147 | 154
154 | 162
162 | 169
169 | 178
178 | 187
187 | 196
196 | 205
205 | 215
215 | 226
226 | 237
237 | 249
249 | 261
261 | 274
274 | 287
287 | 301
301 | 316
316 | 332
332 | 348
348 | 365
365 | 383
383 | 402
402 | 422
422 | 442
442 | 464
464 | 487
487 | 511
511 | 536
536 | 562 |  |  | VREFnom | 5
562 | 590 |  |  | VREFmin | 4.93
590 | 619 |  |  | VREFmax | 5.07
619 | 649
649 | 681
681 | 715
715 | 750
750 | 787
787 | 825
825 | 866 |  |  | Standard Component Value Calculations
866 | 909
909 | 953 |  |  | CIN | 214910.1103
953 | 1000 |  |  |  | 0.22 | µF
2.2
2.2
Standard Capacitor Values |  |  |  | RFREQ = | 14.9208
C values up to 10nF |  |  |  |  | 14.7 | kΩ
1 | 1.2
1.2 | 1.5 |  |  | COUT | 737618545.8377
1.5 | 1.8 |  |  | COUT | 680 | µF |  | µF
1.8 | 2.2 |  |  |  | 6.8
2.2 | 2.7 |  |  |  | 6.8
2.7 | 3.3
3.3 | 3.9
3.9 | 4.7 |  |  | RFB2 = | 20.2353
4.7 | 5.6 |  |  |  | 20.5 | kΩ
5.6 | 6.8
6.8 | 8.2 |  |  | CVSENSE | 500
8.2 | 10 |  |  | CVSENSE | 470 | pF
C values greater than 10nF |  |  |  |  | 4.7
1 | 1.2 |  |  |  | 4.7
1.2 | 1.5
1.5 | 1.8 |  |  | gmi | 0.00095 |  | gmv | 5.6e-05
1.8 | 2.2
2.2 | 2.7 |  |  | CICOMPmax | 2277.6188
2.7 | 3.3 |  |  | CICOMPmax | 2200 | pF
3.3 | 3.9 |  |  |  | 2.2
3.9 | 4.7 |  |  |  | 2.2
4.7 | 6.8
6.8 | 8.2 |  |  | CICOMPmin | 1138.8094
8.2 | 10 |  |  | CICOMPmin | 1200 | pF
1.2
1.2
|  |  |  | CVCOMP | 8301750.3325
[5 empty] | 8.2 | µF
8.2
8.2
|  |  |  | RVCOMP | 16.3457
[5 empty] | 16.2 | kΩ
|  |  |  | CVCOMP_P | 645421.0943
[5 empty] | 0.68 | µF
6.8
6.8
|  |  |  | CISENSE | 692.5872
[5 empty] | 680 | pF
6.8
6.8

## VCOMP (hidden)
To Calculate VCOMP
At User Selectable Line Voltage, Full Load |  | At User Selectable Line Voltage, % of Load
VLINE | 205 | VLINE | 205 | VCOMP as a function of Line voltage at full load
K1 | 7 | Percent Load | 0.5 | VLINE | M1M2 | VCOMP1 | K1V2 | K2V2 | K3V2 | K4V2 | VCOMP2 | K1V3 | K2V3 | K3V3 | K4V3 | K5V3 | VCOMP3 | VCOMP4 | VCOMP5 | VCOMP | IAC RMS | ISENSE_Pk | ICOMP
KFQ | 7.1802e-06 | K1 | 7 | 187 | 0.50849 | 5.842 | 6.2216 | 6.2175 | 0.00045657 | 0.52137 | 2.8386 | 0.073252 | 9.7182 | 3.0442 | 0.0678 | 0.76038 | 2.6377 | 1.8882 | 4.4361 | 2.6377 | 9.8508 | -0.12536 | 5.4335
fTYP | 65000 | KFQ | 7.1802e-06 | 188 | 0.5031 | 5.8135 | 6.1556 | 6.1515 | 0.00045657 | 0.52137 | 2.8304 | 0.073252 | 9.5143 | 3.0113 | 0.0678 | 0.76038 | 2.6314 | 1.8808 | 4.4361 | 2.6314 | 9.7984 | -0.12469 | 5.4291
|  | fTYP | 65000 | 189 | 0.49779 | 5.7854 | 6.0907 | 6.0865 | 0.00045657 | 0.52137 | 2.8223 | 0.073252 | 9.3156 | 2.9789 | 0.0678 | 0.76038 | 2.6251 | 1.8735 | 4.4361 | 2.6251 | 9.7466 | -0.12404 | 5.4248
M1M2 | 0.42312 |  |  | 190 | 0.49256 | 5.7576 | 6.0268 | 6.0226 | 0.00045657 | 0.52137 | 2.8142 | 0.073252 | 9.1222 | 2.9471 | 0.0678 | 0.76038 | 2.6188 | 1.8662 | 4.4361 | 2.6188 | 9.6953 | -0.12338 | 5.4205
|  | M1M2 | 0.21156 | 191 | 0.48742 | 5.7301 | 5.9638 | 5.9597 | 0.00045657 | 0.52137 | 2.8062 | 0.073252 | 8.9337 | 2.9157 | 0.0678 | 0.76038 | 2.6126 | 1.8591 | 4.4361 | 2.6126 | 9.6445 | -0.12274 | 5.4162
VCOMP1 | 5.3729 |  |  | 192 | 0.48235 | 5.7028 | 5.9019 | 5.8978 | 0.00045657 | 0.52137 | 2.7982 | 0.073252 | 8.7501 | 2.8849 | 0.0678 | 0.76038 | 2.6065 | 1.852 | 4.4361 | 2.6065 | 9.5943 | -0.1221 | 5.412
|  | VCOMP1 | 3.9457 | 193 | 0.47737 | 5.6759 | 5.8409 | 5.8368 | 0.00045657 | 0.52137 | 2.7904 | 0.073252 | 8.5712 | 2.8545 | 0.0678 | 0.76038 | 2.6004 | 1.845 | 4.4361 | 2.6004 | 9.5446 | -0.12146 | 5.4079
a1 | 0.156 |  |  | 194 | 0.47246 | 5.6492 | 5.7809 | 5.7767 | 0.00045657 | 0.52137 | 2.7826 | 0.073252 | 8.3969 | 2.8245 | 0.0678 | 0.76038 | 2.5944 | 1.8381 | 4.4361 | 2.5944 | 9.4954 | -0.12084 | 5.4037
b1 | 0.088 | a1 | 0.156 | 195 | 0.46762 | 5.6228 | 5.7218 | 5.7176 | 0.00045657 | 0.52137 | 2.7748 | 0.073252 | 8.227 | 2.7951 | 0.0678 | 0.76038 | 2.5884 | 1.8312 | 4.4361 | 2.5884 | 9.4467 | -0.12022 | 5.3996
c1 | 0.1223 | b1 | 0.088 | 196 | 0.46287 | 5.5967 | 5.6635 | 5.6594 | 0.00045657 | 0.52137 | 2.7672 | 0.073252 | 8.0614 | 2.7661 | 0.0678 | 0.76038 | 2.5825 | 1.8244 | 4.4361 | 2.5825 | 9.3985 | -0.11961 | 5.3956
d1 | 0.5 | c1 | 0.1223 | 197 | 0.45818 | 5.5708 | 5.6062 | 5.6021 | 0.00045657 | 0.52137 | 2.7596 | 0.073252 | 7.9 | 2.7375 | 0.0678 | 0.76038 | 2.5766 | 1.8177 | 4.4361 | 2.5766 | 9.3508 | -0.119 | 5.3916
K1V2 | 5.1773 | d1 | 0.5 | 198 | 0.45356 | 5.5452 | 5.5498 | 5.5456 | 0.00045657 | 0.52137 | 2.752 | 0.073252 | 7.7426 | 2.7094 | 0.0678 | 0.76038 | 2.5708 | 1.811 | 4.4361 | 2.5708 | 9.3036 | -0.1184 | 5.3876
K2V2 | 5.1732 | K1V2 | 2.5897 | 199 | 0.44901 | 5.5198 | 5.4941 | 5.49 | 0.00045657 | 0.52137 | 2.7445 | 0.073252 | 7.5891 | 2.6816 | 0.0678 | 0.76038 | 2.565 | 1.8045 | 4.4361 | 2.565 | 9.2568 | -0.1178 | 5.3837
K3V2 | 0.00045657 | K2V2 | 2.5856 | 200 | 0.44454 | 5.4947 | 5.4394 | 5.4352 | 0.00045657 | 0.52137 | 2.7371 | 0.073252 | 7.4394 | 2.6543 | 0.0678 | 0.76038 | 2.5593 | 1.7979 | 4.4361 | 2.5593 | 9.2105 | -0.11721 | 5.3798
K4V2 | 0.52137 | K3V2 | 0.00045657 | 201 | 0.44012 | 5.4699 | 5.3854 | 5.3812 | 0.00045657 | 0.52137 | 2.7298 | 0.073252 | 7.2934 | 2.6274 | 0.0678 | 0.76038 | 2.5536 | 1.7915 | 4.4361 | 2.5536 | 9.1647 | -0.11663 | 5.3759
VCOMP2 | 2.701 | K4V2 | 0.52137 | 202 | 0.43578 | 5.4453 | 5.3322 | 5.3281 | 0.00045657 | 0.52137 | 2.7225 | 0.073252 | 7.151 | 2.6009 | 0.0678 | 0.76038 | 2.5479 | 1.7851 | 4.4361 | 2.5479 | 9.1193 | -0.11605 | 5.3721
|  | VCOMP2 | 2.2514 | 203 | 0.43149 | 5.4209 | 5.2798 | 5.2757 | 0.00045657 | 0.52137 | 2.7152 | 0.073252 | 7.012 | 2.5748 | 0.0678 | 0.76038 | 2.5424 | 1.7787 | 4.4361 | 2.5424 | 9.0744 | -0.11548 | 5.3683
a2 | 0.313 |  |  | 204 | 0.42727 | 5.3968 | 5.2282 | 5.2241 | 0.00045657 | 0.52137 | 2.7081 | 0.073252 | 6.8764 | 2.5491 | 0.0678 | 0.76038 | 2.5368 | 1.7725 | 4.4361 | 2.5368 | 9.0299 | -0.11491 | 5.3645
b2 | 0.401 | a2 | 0.313 | 205 | 0.42312 | 5.3729 | 5.1773 | 5.1732 | 0.00045657 | 0.52137 | 2.701 | 0.073252 | 6.7441 | 2.5237 | 0.0678 | 0.76038 | 2.5313 | 1.7663 | 4.4361 | 2.5313 | 8.9859 | -0.11435 | 5.3608
c2 | 0.1223 | b2 | 0.401 | 206 | 0.41902 | 5.3492 | 5.1272 | 5.1231 | 0.00045657 | 0.52137 | 2.6939 | 0.073252 | 6.615 | 2.4988 | 0.0678 | 0.76038 | 2.5259 | 1.7601 | 4.4361 | 2.5259 | 8.9423 | -0.1138 | 5.3571
d2 | 0.5 | c2 | 0.1223 | 207 | 0.41498 | 5.3258 | 5.0778 | 5.0737 | 0.00045657 | 0.52137 | 2.6869 | 0.073252 | 6.4889 | 2.4741 | 0.0678 | 0.76038 | 2.5205 | 1.754 | 4.4361 | 2.5205 | 8.8991 | -0.11325 | 5.3535
K1V3 | 0.073252 | d2 | 0.5 | 208 | 0.411 | 5.3026 | 5.0291 | 5.025 | 0.00045657 | 0.52137 | 2.68 | 0.073252 | 6.3659 | 2.4499 | 0.0678 | 0.76038 | 2.5151 | 1.748 | 4.4361 | 2.5151 | 8.8563 | -0.1127 | 5.3499
K2V3 | 6.7441 | K1V3 | 0.073252 | 209 | 0.40707 | 5.2796 | 4.9811 | 4.977 | 0.00045657 | 0.52137 | 2.6731 | 0.073252 | 6.2458 | 2.426 | 0.0678 | 0.76038 | 2.5098 | 1.742 | 4.4361 | 2.5098 | 8.8139 | -0.11217 | 5.3463
K3V3 | 2.5237 | K2V3 | 1.7088 | 210 | 0.40321 | 5.2569 | 4.9338 | 4.9297 | 0.00045657 | 0.52137 | 2.6662 | 0.073252 | 6.1285 | 2.4024 | 0.0678 | 0.76038 | 2.5046 | 1.7361 | 4.4361 | 2.5046 | 8.7719 | -0.11163 | 5.3427
K4V3 | 0.0678 | K3V3 | 1.2341 | 211 | 0.39939 | 5.2343 | 4.8872 | 4.8831 | 0.00045657 | 0.52137 | 2.6594 | 0.073252 | 6.0139 | 2.3791 | 0.0678 | 0.76038 | 2.4993 | 1.7303 | 4.4361 | 2.4993 | 8.7304 | -0.1111 | 5.3392
K5V3 | 0.76038 | K4V3 | 0.0678 | 212 | 0.39564 | 5.212 | 4.8412 | 4.8371 | 0.00045657 | 0.52137 | 2.6527 | 0.073252 | 5.9021 | 2.3562 | 0.0678 | 0.76038 | 2.4941 | 1.7245 | 4.4361 | 2.4941 | 8.6892 | -0.11058 | 5.3357
VCOMP3 | 2.5313 | K5V3 | 0.76038 | 213 | 0.39193 | 5.1899 | 4.7959 | 4.7918 | 0.00045657 | 0.52137 | 2.646 | 0.073252 | 5.7928 | 2.3336 | 0.0678 | 0.76038 | 2.489 | 1.7187 | 4.4361 | 2.489 | 8.6484 | -0.11006 | 5.3322
|  | VCOMP3 | 2.1872 | 214 | 0.38827 | 5.168 | 4.7512 | 4.7471 | 0.00045657 | 0.52137 | 2.6394 | 0.073252 | 5.686 | 2.3114 | 0.0678 | 0.76038 | 2.4839 | 1.713 | 4.4361 | 2.4839 | 8.608 | -0.10955 | 5.3288
a3 | 1.007 |  |  | 215 | 0.38467 | 5.1463 | 4.7071 | 4.703 | 0.00045657 | 0.52137 | 2.6329 | 0.073252 | 5.5818 | 2.2894 | 0.0678 | 0.76038 | 2.4788 | 1.7074 | 4.4361 | 2.4788 | 8.5679 | -0.10904 | 5.3254
b3 | 0.1223 | a3 | 1.007 | 216 | 0.38112 | 5.1247 | 4.6637 | 4.6595 | 0.00045657 | 0.52137 | 2.6263 | 0.073252 | 5.4799 | 2.2677 | 0.0678 | 0.76038 | 2.4738 | 1.7018 | 4.4361 | 2.4738 | 8.5283 | -0.10853 | 5.322
c3 | 0.5 | b3 | 0.1223 | 217 | 0.37761 | 5.1034 | 4.6208 | 4.6167 | 0.00045657 | 0.52137 | 2.6199 | 0.073252 | 5.3803 | 2.2464 | 0.0678 | 0.76038 | 2.4688 | 1.6962 | 4.4361 | 2.4688 | 8.489 | -0.10803 | 5.3187
VCOMP4 | 1.7663 | c3 | 0.5 | 218 | 0.37416 | 5.0823 | 4.5785 | 4.5744 | 0.00045657 | 0.52137 | 2.6134 | 0.073252 | 5.283 | 2.2253 | 0.0678 | 0.76038 | 2.4639 | 1.6908 | 4.4361 | 2.4639 | 8.45 | -0.10754 | 5.3154
|  | VCOMP4 | 1.3954 | 219 | 0.37075 | 5.0614 | 4.5368 | 4.5327 | 0.00045657 | 0.52137 | 2.6071 | 0.073252 | 5.1879 | 2.2045 | 0.0678 | 0.76038 | 2.459 | 1.6853 | 4.4361 | 2.459 | 8.4114 | -0.10704 | 5.3121
a4 | 1.007 |  |  | 220 | 0.36738 | 5.0407 | 4.4957 | 4.4916 | 0.00045657 | 0.52137 | 2.6007 | 0.073252 | 5.0949 | 2.184 | 0.0678 | 0.76038 | 2.4541 | 1.6799 | 4.4361 | 2.4541 | 8.3732 | -0.10656 | 5.3089
b4 | 2.056 | a4 | 1.007 | 221 | 0.36407 | 5.0201 | 4.4551 | 4.451 | 0.00045657 | 0.52137 | 2.5945 | 0.073252 | 5.004 | 2.1638 | 0.0678 | 0.76038 | 2.4493 | 1.6746 | 4.4361 | 2.4493 | 8.3353 | -0.10608 | 5.3057
VCOMP5 | 4.4361 | b4 | 2.056 | 222 | 0.3608 | 4.9998 | 4.4151 | 4.411 | 0.00045657 | 0.52137 | 2.5882 | 0.073252 | 4.9152 | 2.1438 | 0.0678 | 0.76038 | 2.4445 | 1.6693 | 4.4361 | 2.4445 | 8.2978 | -0.1056 | 5.3025
|  | VCOMP5 | 4.4361 | 223 | 0.35757 | 4.9796 | 4.3756 | 4.3715 | 0.00045657 | 0.52137 | 2.5821 | 0.073252 | 4.8283 | 2.1242 | 0.0678 | 0.76038 | 2.4398 | 1.6641 | 4.4361 | 2.4398 | 8.2606 | -0.10512 | 5.2993
VCOMP = | 2.5313 |  |  | 224 | 0.35438 | 4.9596 | 4.3366 | 4.3325 | 0.00045657 | 0.52137 | 2.5759 | 0.073252 | 4.7433 | 2.1047 | 0.0678 | 0.76038 | 2.435 | 1.6589 | 4.4361 | 2.435 | 8.2237 | -0.10465 | 5.2962
ICOMP = | 5.3608 | VCOMP = | 2.1872 | 225 | 0.35124 | 4.9398 | 4.2982 | 4.2941 | 0.00045657 | 0.52137 | 2.5698 | 0.073252 | 4.6602 | 2.0856 | 0.0678 | 0.76038 | 2.4304 | 1.6537 | 4.4361 | 2.4304 | 8.1871 | -0.10419 | 5.2931
|  |  |  | 226 | 0.34814 | 4.9201 | 4.2602 | 4.2561 | 0.00045657 | 0.52137 | 2.5638 | 0.073252 | 4.579 | 2.0667 | 0.0678 | 0.76038 | 2.4257 | 1.6486 | 4.4361 | 2.4257 | 8.1509 | -0.10373 | 5.29
|  |  |  | 227 | 0.34508 | 4.9006 | 4.2228 | 4.2187 | 0.00045657 | 0.52137 | 2.5578 | 0.073252 | 4.4995 | 2.048 | 0.0678 | 0.76038 | 2.4211 | 1.6436 | 4.4361 | 2.4211 | 8.115 | -0.10327 | 5.2869
|  |  |  | 228 | 0.34206 | 4.8813 | 4.1859 | 4.1818 | 0.00045657 | 0.52137 | 2.5518 | 0.073252 | 4.4217 | 2.0296 | 0.0678 | 0.76038 | 2.4165 | 1.6385 | 4.4361 | 2.4165 | 8.0794 | -0.10282 | 5.2839
|  |  |  | 229 | 0.33908 | 4.8622 | 4.1494 | 4.1453 | 0.00045657 | 0.52137 | 2.5459 | 0.073252 | 4.3456 | 2.0114 | 0.0678 | 0.76038 | 2.412 | 1.6336 | 4.4361 | 2.412 | 8.0441 | -0.10237 | 5.2809
|  |  |  | 230 | 0.33613 | 4.8432 | 4.1134 | 4.1093 | 0.00045657 | 0.52137 | 2.54 | 0.073252 | 4.2711 | 1.9935 | 0.0678 | 0.76038 | 2.4075 | 1.6286 | 4.4361 | 2.4075 | 8.0092 | -0.10192 | 5.2779
|  |  |  | 231 | 0.33323 | 4.8244 | 4.0779 | 4.0738 | 0.00045657 | 0.52137 | 2.5342 | 0.073252 | 4.1983 | 1.9758 | 0.0678 | 0.76038 | 2.403 | 1.6237 | 4.4361 | 2.403 | 7.9745 | -0.10148 | 5.275
|  |  |  | 232 | 0.33036 | 4.8058 | 4.0428 | 4.0387 | 0.00045657 | 0.52137 | 2.5284 | 0.073252 | 4.127 | 1.9583 | 0.0678 | 0.76038 | 2.3986 | 1.6189 | 4.4361 | 2.3986 | 7.9401 | -0.10105 | 5.2721
|  |  |  | 233 | 0.32753 | 4.7873 | 4.0082 | 4.0041 | 0.00045657 | 0.52137 | 2.5227 | 0.073252 | 4.0572 | 1.9411 | 0.0678 | 0.76038 | 2.3942 | 1.6141 | 4.4361 | 2.3942 | 7.906 | -0.10061 | 5.2692
|  |  |  | 234 | 0.32474 | 4.769 | 3.9741 | 3.97 | 0.00045657 | 0.52137 | 2.517 | 0.073252 | 3.9889 | 1.924 | 0.0678 | 0.76038 | 2.3898 | 1.6093 | 4.4361 | 2.3898 | 7.8722 | -0.10018 | 5.2663
|  |  |  | 235 | 0.32198 | 4.7508 | 3.9403 | 3.9362 | 0.00045657 | 0.52137 | 2.5113 | 0.073252 | 3.922 | 1.9072 | 0.0678 | 0.76038 | 2.3854 | 1.6046 | 4.4361 | 2.3854 | 7.8387 | -0.099756 | 5.2634
|  |  |  | 236 | 0.31926 | 4.7328 | 3.907 | 3.9029 | 0.00045657 | 0.52137 | 2.5057 | 0.073252 | 3.8565 | 1.8906 | 0.0678 | 0.76038 | 2.3811 | 1.5999 | 4.4361 | 2.3811 | 7.8055 | -0.099333 | 5.2606
|  |  |  | 237 | 0.31657 | 4.715 | 3.8741 | 3.87 | 0.00045657 | 0.52137 | 2.5001 | 0.073252 | 3.7924 | 1.8742 | 0.0678 | 0.76038 | 2.3769 | 1.5953 | 4.4361 | 2.3769 | 7.7726 | -0.098914 | 5.2578
|  |  |  | 238 | 0.31392 | 4.6972 | 3.8417 | 3.8376 | 0.00045657 | 0.52137 | 2.4946 | 0.073252 | 3.7296 | 1.8581 | 0.0678 | 0.76038 | 2.3726 | 1.5907 | 4.4361 | 2.3726 | 7.7399 | -0.098498 | 5.255
|  |  |  | 239 | 0.31129 | 4.6797 | 3.8096 | 3.8055 | 0.00045657 | 0.52137 | 2.4891 | 0.073252 | 3.6682 | 1.8421 | 0.0678 | 0.76038 | 2.3684 | 1.5861 | 4.4361 | 2.3684 | 7.7076 | -0.098086 | 5.2523
|  |  |  | 240 | 0.30871 | 4.6623 | 3.7779 | 3.7738 | 0.00045657 | 0.52137 | 2.4836 | 0.073252 | 3.608 | 1.8263 | 0.0678 | 0.76038 | 2.3642 | 1.5816 | 4.4361 | 2.3642 | 7.6754 | -0.097678 | 5.2496
|  |  |  | 241 | 0.30615 | 4.645 | 3.7467 | 3.7426 | 0.00045657 | 0.52137 | 2.4782 | 0.073252 | 3.549 | 1.8107 | 0.0678 | 0.76038 | 2.36 | 1.5771 | 4.4361 | 2.36 | 7.6436 | -0.097272 | 5.2469
|  |  |  | 242 | 0.30362 | 4.6279 | 3.7158 | 3.7117 | 0.00045657 | 0.52137 | 2.4728 | 0.073252 | 3.4912 | 1.7953 | 0.0678 | 0.76038 | 2.3559 | 1.5727 | 4.4361 | 2.3559 | 7.612 | -0.09687 | 5.2442
|  |  |  | 243 | 0.30113 | 4.6109 | 3.6853 | 3.6812 | 0.00045657 | 0.52137 | 2.4674 | 0.073252 | 3.4347 | 1.7801 | 0.0678 | 0.76038 | 2.3518 | 1.5683 | 4.4361 | 2.3518 | 7.5807 | -0.096472 | 5.2415
|  |  |  | 244 | 0.29867 | 4.594 | 3.6552 | 3.6511 | 0.00045657 | 0.52137 | 2.4621 | 0.073252 | 3.3792 | 1.7651 | 0.0678 | 0.76038 | 2.3477 | 1.5639 | 4.4361 | 2.3477 | 7.5496 | -0.096076 | 5.2389
|  |  |  | 245 | 0.29623 | 4.5773 | 3.6254 | 3.6213 | 0.00045657 | 0.52137 | 2.4568 | 0.073252 | 3.3249 | 1.7503 | 0.0678 | 0.76038 | 2.3437 | 1.5595 | 4.4361 | 2.3437 | 7.5188 | -0.095684 | 5.2363
|  |  |  | 246 | 0.29383 | 4.5608 | 3.596 | 3.5919 | 0.00045657 | 0.52137 | 2.4516 | 0.073252 | 3.2717 | 1.7356 | 0.0678 | 0.76038 | 2.3397 | 1.5552 | 4.4361 | 2.3397 | 7.4882 | -0.095295 | 5.2337
|  |  |  | 247 | 0.29146 | 4.5443 | 3.567 | 3.5629 | 0.00045657 | 0.52137 | 2.4464 | 0.073252 | 3.2195 | 1.7211 | 0.0678 | 0.76038 | 2.3357 | 1.551 | 4.4361 | 2.3357 | 7.4579 | -0.094909 | 5.2311
|  |  |  | 248 | 0.28911 | 4.528 | 3.5383 | 3.5342 | 0.00045657 | 0.52137 | 2.4412 | 0.073252 | 3.1684 | 1.7068 | 0.0678 | 0.76038 | 2.3317 | 1.5467 | 4.4361 | 2.3317 | 7.4278 | -0.094527 | 5.2286
|  |  |  | 249 | 0.28679 | 4.5118 | 3.5099 | 3.5058 | 0.00045657 | 0.52137 | 2.436 | 0.073252 | 3.1183 | 1.6927 | 0.0678 | 0.76038 | 2.3278 | 1.5425 | 4.4361 | 2.3278 | 7.398 | -0.094147 | 5.226
|  |  |  | 250 | 0.2845 | 4.4958 | 3.4819 | 3.4778 | 0.00045657 | 0.52137 | 2.4309 | 0.073252 | 3.0692 | 1.6788 | 0.0678 | 0.76038 | 2.3239 | 1.5383 | 4.4361 | 2.3239 | 7.3684 | -0.093771 | 5.2235
|  |  |  | 251 | 0.28224 | 4.4799 | 3.4542 | 3.4501 | 0.00045657 | 0.52137 | 2.4259 | 0.073252 | 3.0211 | 1.665 | 0.0678 | 0.76038 | 2.32 | 1.5342 | 4.4361 | 2.32 | 7.3391 | -0.093397 | 5.2211
|  |  |  | 252 | 0.28 | 4.4641 | 3.4269 | 3.4228 | 0.00045657 | 0.52137 | 2.4208 | 0.073252 | 2.9739 | 1.6513 | 0.0678 | 0.76038 | 2.3162 | 1.5301 | 4.4361 | 2.3162 | 7.3099 | -0.093026 | 5.2186
|  |  |  | 253 | 0.2778 | 4.4484 | 3.3999 | 3.3958 | 0.00045657 | 0.52137 | 2.4158 | 0.073252 | 2.9276 | 1.6379 | 0.0678 | 0.76038 | 2.3123 | 1.526 | 4.4361 | 2.3123 | 7.281 | -0.092659 | 5.2161
|  |  |  | 254 | 0.27561 | 4.4329 | 3.3732 | 3.3691 | 0.00045657 | 0.52137 | 2.4108 | 0.073252 | 2.8823 | 1.6246 | 0.0678 | 0.76038 | 2.3085 | 1.522 | 4.4361 | 2.3085 | 7.2524 | -0.092294 | 5.2137
|  |  |  | 255 | 0.27346 | 4.4174 | 3.3468 | 3.3427 | 0.00045657 | 0.52137 | 2.4059 | 0.073252 | 2.8378 | 1.6114 | 0.0678 | 0.76038 | 2.3048 | 1.518 | 4.4361 | 2.3048 | 7.2239 | -0.091932 | 5.2113
|  |  |  | 256 | 0.27132 | 4.4021 | 3.3207 | 3.3166 | 0.00045657 | 0.52137 | 2.401 | 0.073252 | 2.7941 | 1.5984 | 0.0678 | 0.76038 | 2.301 | 1.514 | 4.4361 | 2.301 | 7.1957 | -0.091573 | 5.2089
|  |  |  | 257 | 0.26922 | 4.3869 | 3.2949 | 3.2908 | 0.00045657 | 0.52137 | 2.3961 | 0.073252 | 2.7514 | 1.5856 | 0.0678 | 0.76038 | 2.2973 | 1.5101 | 4.4361 | 2.2973 | 7.1677 | -0.091216 | 5.2066
|  |  |  | 258 | 0.26713 | 4.3719 | 3.2694 | 3.2654 | 0.00045657 | 0.52137 | 2.3913 | 0.073252 | 2.7094 | 1.5729 | 0.0678 | 0.76038 | 2.2936 | 1.5061 | 4.4361 | 2.2936 | 7.1399 | -0.090863 | 5.2042
|  |  |  | 259 | 0.26507 | 4.3569 | 3.2443 | 3.2402 | 0.00045657 | 0.52137 | 2.3864 | 0.073252 | 2.6682 | 1.5603 | 0.0678 | 0.76038 | 2.2899 | 1.5023 | 4.4361 | 2.2899 | 7.1124 | -0.090512 | 5.2019
|  |  |  | 260 | 0.26304 | 4.3421 | 3.2194 | 3.2153 | 0.00045657 | 0.52137 | 2.3817 | 0.073252 | 2.6279 | 1.5479 | 0.0678 | 0.76038 | 2.2863 | 1.4984 | 4.4361 | 2.2863 | 7.085 | -0.090164 | 5.1996
|  |  |  | 261 | 0.26103 | 4.3274 | 3.1948 | 3.1907 | 0.00045657 | 0.52137 | 2.3769 | 0.073252 | 2.5882 | 1.5356 | 0.0678 | 0.76038 | 2.2826 | 1.4946 | 4.4361 | 2.2826 | 7.0579 | -0.089819 | 5.1973
|  |  |  | 262 | 0.25904 | 4.3128 | 3.1704 | 3.1664 | 0.00045657 | 0.52137 | 2.3722 | 0.073252 | 2.5494 | 1.5235 | 0.0678 | 0.76038 | 2.279 | 1.4908 | 4.4361 | 2.279 | 7.0309 | -0.089476 | 5.1951
|  |  |  | 263 | 0.25707 | 4.2983 | 3.1464 | 3.1423 | 0.00045657 | 0.52137 | 2.3675 | 0.073252 | 2.5112 | 1.5115 | 0.0678 | 0.76038 | 2.2755 | 1.487 | 4.4361 | 2.2755 | 7.0042 | -0.089135 | 5.1928
|  |  |  | 264 | 0.25513 | 4.2839 | 3.1226 | 3.1185 | 0.00045657 | 0.52137 | 2.3628 | 0.073252 | 2.4738 | 1.4997 | 0.0678 | 0.76038 | 2.2719 | 1.4833 | 4.4361 | 2.2719 | 6.9777 | -0.088798 | 5.1906
|  |  |  | 265 | 0.25321 | 4.2696 | 3.0991 | 3.095 | 0.00045657 | 0.52137 | 2.3582 | 0.073252 | 2.4371 | 1.488 | 0.0678 | 0.76038 | 2.2684 | 1.4796 | 4.4361 | 2.2684 | 6.9513 | -0.088463 | 5.1884
|  |  |  | 266 | 0.25131 | 4.2554 | 3.0759 | 3.0718 | 0.00045657 | 0.52137 | 2.3536 | 0.073252 | 2.4011 | 1.4764 | 0.0678 | 0.76038 | 2.2649 | 1.4759 | 4.4361 | 2.2649 | 6.9252 | -0.08813 | 5.1862
|  |  |  | 267 | 0.24943 | 4.2414 | 3.0529 | 3.0488 | 0.00045657 | 0.52137 | 2.349 | 0.073252 | 2.3657 | 1.4649 | 0.0678 | 0.76038 | 2.2614 | 1.4722 | 4.4361 | 2.2614 | 6.8993 | -0.0878 | 5.184
|  |  |  | 268 | 0.24757 | 4.2274 | 3.0302 | 3.0261 | 0.00045657 | 0.52137 | 2.3445 | 0.073252 | 2.331 | 1.4536 | 0.0678 | 0.76038 | 2.2579 | 1.4686 | 4.4361 | 2.2579 | 6.8735 | -0.087473 | 5.1819
|  |  |  | 269 | 0.24573 | 4.2135 | 3.0077 | 3.0036 | 0.00045657 | 0.52137 | 2.3399 | 0.073252 | 2.2969 | 1.4424 | 0.0678 | 0.76038 | 2.2545 | 1.465 | 4.4361 | 2.2545 | 6.848 | -0.087147 | 5.1797
|  |  |  | 270 | 0.24392 | 4.1998 | 2.9855 | 2.9814 | 0.00045657 | 0.52137 | 2.3355 | 0.073252 | 2.2635 | 1.4313 | 0.0678 | 0.76038 | 2.251 | 1.4614 | 4.4361 | 2.251 | 6.8226 | -0.086825 | 5.1776
|  |  |  | 271 | 0.24212 | 4.1861 | 2.9635 | 2.9594 | 0.00045657 | 0.52137 | 2.331 | 0.073252 | 2.2306 | 1.4204 | 0.0678 | 0.76038 | 2.2476 | 1.4579 | 4.4361 | 2.2476 | 6.7974 | -0.086504 | 5.1755
|  |  |  | 272 | 0.24034 | 4.1726 | 2.9418 | 2.9377 | 0.00045657 | 0.52137 | 2.3266 | 0.073252 | 2.1984 | 1.4095 | 0.0678 | 0.76038 | 2.2443 | 1.4544 | 4.4361 | 2.2443 | 6.7724 | -0.086186 | 5.1734
|  |  |  | 273 | 0.23858 | 4.1591 | 2.9203 | 2.9162 | 0.00045657 | 0.52137 | 2.3221 | 0.073252 | 2.1667 | 1.3988 | 0.0678 | 0.76038 | 2.2409 | 1.4509 | 4.4361 | 2.2409 | 6.7476 | -0.08587 | 5.1714
|  |  |  | 274 | 0.23685 | 4.1458 | 2.899 | 2.8949 | 0.00045657 | 0.52137 | 2.3178 | 0.073252 | 2.1356 | 1.3882 | 0.0678 | 0.76038 | 2.2376 | 1.4474 | 4.4361 | 2.2376 | 6.723 | -0.085557 | 5.1693
|  |  |  | 275 | 0.23513 | 4.1325 | 2.878 | 2.8739 | 0.00045657 | 0.52137 | 2.3134 | 0.073252 | 2.1051 | 1.3778 | 0.0678 | 0.76038 | 2.2343 | 1.4439 | 4.4361 | 2.2343 | 6.6986 | -0.085246 | 5.1673
|  |  |  | 276 | 0.23343 | 4.1194 | 2.8572 | 2.8531 | 0.00045657 | 0.52137 | 2.3091 | 0.073252 | 2.0751 | 1.3674 | 0.0678 | 0.76038 | 2.231 | 1.4405 | 4.4361 | 2.231 | 6.6743 | -0.084937 | 5.1653
|  |  |  | 277 | 0.23174 | 4.1063 | 2.8366 | 2.8325 | 0.00045657 | 0.52137 | 2.3048 | 0.073252 | 2.0457 | 1.3571 | 0.0678 | 0.76038 | 2.2277 | 1.4371 | 4.4361 | 2.2277 | 6.6502 | -0.08463 | 5.1633
|  |  |  | 278 | 0.23008 | 4.0933 | 2.8162 | 2.8121 | 0.00045657 | 0.52137 | 2.3005 | 0.073252 | 2.0168 | 1.347 | 0.0678 | 0.76038 | 2.2245 | 1.4338 | 4.4361 | 2.2245 | 6.6263 | -0.084326 | 5.1613
|  |  |  | 279 | 0.22843 | 4.0804 | 2.7961 | 2.792 | 0.00045657 | 0.52137 | 2.2962 | 0.073252 | 1.9883 | 1.3369 | 0.0678 | 0.76038 | 2.2212 | 1.4304 | 4.4361 | 2.2212 | 6.6025 | -0.084024 | 5.1593
|  |  |  | 280 | 0.2268 | 4.0677 | 2.7762 | 2.7721 | 0.00045657 | 0.52137 | 2.292 | 0.073252 | 1.9604 | 1.327 | 0.0678 | 0.76038 | 2.218 | 1.4271 | 4.4361 | 2.218 | 6.5789 | -0.083724 | 5.1574
|  |  |  | 281 | 0.22519 | 4.055 | 2.7565 | 2.7524 | 0.00045657 | 0.52137 | 2.2878 | 0.073252 | 1.933 | 1.3172 | 0.0678 | 0.76038 | 2.2148 | 1.4238 | 4.4361 | 2.2148 | 6.5555 | -0.083426 | 5.1554
|  |  |  | 282 | 0.2236 | 4.0424 | 2.737 | 2.7329 | 0.00045657 | 0.52137 | 2.2836 | 0.073252 | 1.9061 | 1.3075 | 0.0678 | 0.76038 | 2.2117 | 1.4205 | 4.4361 | 2.2117 | 6.5323 | -0.08313 | 5.1535
|  |  |  | 283 | 0.22202 | 4.0298 | 2.7177 | 2.7136 | 0.00045657 | 0.52137 | 2.2795 | 0.073252 | 1.8796 | 1.2979 | 0.0678 | 0.76038 | 2.2085 | 1.4173 | 4.4361 | 2.2085 | 6.5092 | -0.082836 | 5.1516
|  |  |  | 284 | 0.22046 | 4.0174 | 2.6986 | 2.6945 | 0.00045657 | 0.52137 | 2.2754 | 0.073252 | 1.8536 | 1.2883 | 0.0678 | 0.76038 | 2.2054 | 1.414 | 4.4361 | 2.2054 | 6.4863 | -0.082544 | 5.1497
|  |  |  | 285 | 0.21892 | 4.0051 | 2.6797 | 2.6756 | 0.00045657 | 0.52137 | 2.2713 | 0.073252 | 1.8281 | 1.2789 | 0.0678 | 0.76038 | 2.2023 | 1.4108 | 4.4361 | 2.2023 | 6.4635 | -0.082255 | 5.1478
|  |  |  | 286 | 0.21739 | 3.9928 | 2.661 | 2.6569 | 0.00045657 | 0.52137 | 2.2672 | 0.073252 | 1.803 | 1.2696 | 0.0678 | 0.76038 | 2.1992 | 1.4076 | 4.4361 | 2.1992 | 6.4409 | -0.081967 | 5.146
|  |  |  | 287 | 0.21588 | 3.9806 | 2.6425 | 2.6384 | 0.00045657 | 0.52137 | 2.2631 | 0.073252 | 1.7783 | 1.2604 | 0.0678 | 0.76038 | 2.1961 | 1.4045 | 4.4361 | 2.1961 | 6.4185 | -0.081682 | 5.1441
|  |  |  | 288 | 0.21438 | 3.9686 | 2.6242 | 2.6201 | 0.00045657 | 0.52137 | 2.2591 | 0.073252 | 1.7541 | 1.2513 | 0.0678 | 0.76038 | 2.193 | 1.4013 | 4.4361 | 2.193 | 6.3962 | -0.081398 | 5.1423
|  |  |  | 289 | 0.2129 | 3.9566 | 2.6061 | 2.602 | 0.00045657 | 0.52137 | 2.2551 | 0.073252 | 1.7302 | 1.2422 | 0.0678 | 0.76038 | 2.19 | 1.3982 | 4.4361 | 2.19 | 6.3741 | -0.081116 | 5.1405
|  |  |  | 290 | 0.21143 | 3.9446 | 2.5881 | 2.5841 | 0.00045657 | 0.52137 | 2.2511 | 0.073252 | 1.7068 | 1.2333 | 0.0678 | 0.76038 | 2.187 | 1.3951 | 4.4361 | 2.187 | 6.3521 | -0.080837 | 5.1387
|  |  |  | 291 | 0.20998 | 3.9328 | 2.5704 | 2.5663 | 0.00045657 | 0.52137 | 2.2471 | 0.073252 | 1.6838 | 1.2245 | 0.0678 | 0.76038 | 2.184 | 1.392 | 4.4361 | 2.184 | 6.3303 | -0.080559 | 5.1369
|  |  |  | 292 | 0.20855 | 3.921 | 2.5528 | 2.5488 | 0.00045657 | 0.52137 | 2.2432 | 0.073252 | 1.6611 | 1.2157 | 0.0678 | 0.76038 | 2.181 | 1.389 | 4.4361 | 2.181 | 6.3086 | -0.080283 | 5.1352
|  |  |  | 293 | 0.20712 | 3.9094 | 2.5355 | 2.5314 | 0.00045657 | 0.52137 | 2.2393 | 0.073252 | 1.6389 | 1.207 | 0.0678 | 0.76038 | 2.178 | 1.386 | 4.4361 | 2.178 | 6.287 | -0.080009 | 5.1334
|  |  |  | 294 | 0.20572 | 3.8978 | 2.5183 | 2.5142 | 0.00045657 | 0.52137 | 2.2354 | 0.073252 | 1.617 | 1.1985 | 0.0678 | 0.76038 | 2.1751 | 1.3829 | 4.4361 | 2.1751 | 6.2657 | -0.079737 | 5.1317
|  |  |  | 295 | 0.20433 | 3.8863 | 2.5012 | 2.4971 | 0.00045657 | 0.52137 | 2.2315 | 0.073252 | 1.5955 | 1.19 | 0.0678 | 0.76038 | 2.1721 | 1.38 | 4.4361 | 2.1721 | 6.2444 | -0.079467 | 5.1299
|  |  |  | 296 | 0.20295 | 3.8748 | 2.4844 | 2.4803 | 0.00045657 | 0.52137 | 2.2276 | 0.073252 | 1.5743 | 1.1816 | 0.0678 | 0.76038 | 2.1692 | 1.377 | 4.4361 | 2.1692 | 6.2233 | -0.079198 | 5.1282
|  |  |  | 297 | 0.20158 | 3.8635 | 2.4677 | 2.4636 | 0.00045657 | 0.52137 | 2.2238 | 0.073252 | 1.5535 | 1.1733 | 0.0678 | 0.76038 | 2.1663 | 1.374 | 4.4361 | 2.1663 | 6.2024 | -0.078931 | 5.1265
|  |  |  | 298 | 0.20023 | 3.8522 | 2.4512 | 2.4471 | 0.00045657 | 0.52137 | 2.22 | 0.073252 | 1.533 | 1.165 | 0.0678 | 0.76038 | 2.1634 | 1.3711 | 4.4361 | 2.1634 | 6.1816 | -0.078667 | 5.1248
|  |  |  | 299 | 0.1989 | 3.841 | 2.4348 | 2.4307 | 0.00045657 | 0.52137 | 2.2162 | 0.073252 | 1.5129 | 1.1569 | 0.0678 | 0.76038 | 2.1606 | 1.3682 | 4.4361 | 2.1606 | 6.1609 | -0.078403 | 5.1232
|  |  |  | 300 | 0.19757 | 3.8298 | 2.4186 | 2.4145 | 0.00045657 | 0.52137 | 2.2124 | 0.073252 | 1.4931 | 1.1488 | 0.0678 | 0.76038 | 2.1577 | 1.3653 | 4.4361 | 2.1577 | 6.1404 | -0.078142 | 5.1215
|  |  |  | 301 | 0.19626 | 3.8188 | 2.4026 | 2.3985 | 0.00045657 | 0.52137 | 2.2087 | 0.073252 | 1.4737 | 1.1408 | 0.0678 | 0.76038 | 2.1549 | 1.3624 | 4.4361 | 2.1549 | 6.12 | -0.077882 | 5.1199
|  |  |  | 302 | 0.19496 | 3.8078 | 2.3867 | 2.3826 | 0.00045657 | 0.52137 | 2.205 | 0.073252 | 1.4545 | 1.1329 | 0.0678 | 0.76038 | 2.1521 | 1.3596 | 4.4361 | 2.1521 | 6.0997 | -0.077625 | 5.1182
|  |  |  | 303 | 0.19368 | 3.7968 | 2.371 | 2.3669 | 0.00045657 | 0.52137 | 2.2013 | 0.073252 | 1.4357 | 1.1251 | 0.0678 | 0.76038 | 2.1493 | 1.3567 | 4.4361 | 2.1493 | 6.0796 | -0.077368 | 5.1166
|  |  |  | 304 | 0.19241 | 3.786 | 2.3554 | 2.3514 | 0.00045657 | 0.52137 | 2.1976 | 0.073252 | 1.4172 | 1.1173 | 0.0678 | 0.76038 | 2.1465 | 1.3539 | 4.4361 | 2.1465 | 6.0596 | -0.077114 | 5.115
|  |  |  | 305 | 0.19115 | 3.7752 | 2.34 | 2.336 | 0.00045657 | 0.52137 | 2.1939 | 0.073252 | 1.3989 | 1.1096 | 0.0678 | 0.76038 | 2.1437 | 1.3511 | 4.4361 | 2.1437 | 6.0397 | -0.076861 | 5.1134
|  |  |  | 306 | 0.1899 | 3.7645 | 2.3248 | 2.3207 | 0.00045657 | 0.52137 | 2.1903 | 0.073252 | 1.381 | 1.102 | 0.0678 | 0.76038 | 2.141 | 1.3483 | 4.4361 | 2.141 | 6.02 | -0.07661 | 5.1119
|  |  |  | 307 | 0.18866 | 3.7539 | 2.3097 | 2.3056 | 0.00045657 | 0.52137 | 2.1867 | 0.073252 | 1.3634 | 1.0945 | 0.0678 | 0.76038 | 2.1382 | 1.3456 | 4.4361 | 2.1382 | 6.0003 | -0.07636 | 5.1103
|  |  |  | 308 | 0.18744 | 3.7433 | 2.2947 | 2.2906 | 0.00045657 | 0.52137 | 2.183 | 0.073252 | 1.346 | 1.0871 | 0.0678 | 0.76038 | 2.1355 | 1.3428 | 4.4361 | 2.1355 | 5.9809 | -0.076112 | 5.1087
|  |  |  | 309 | 0.18623 | 3.7328 | 2.2799 | 2.2758 | 0.00045657 | 0.52137 | 2.1795 | 0.073252 | 1.3289 | 1.0797 | 0.0678 | 0.76038 | 2.1328 | 1.3401 | 4.4361 | 2.1328 | 5.9615 | -0.075866 | 5.1072
|  |  |  | 310 | 0.18503 | 3.7224 | 2.2652 | 2.2611 | 0.00045657 | 0.52137 | 2.1759 | 0.073252 | 1.3121 | 1.0724 | 0.0678 | 0.76038 | 2.1301 | 1.3374 | 4.4361 | 2.1301 | 5.9423 | -0.075621 | 5.1057
|  |  |  | 311 | 0.18384 | 3.712 | 2.2507 | 2.2466 | 0.00045657 | 0.52137 | 2.1723 | 0.073252 | 1.2956 | 1.0651 | 0.0678 | 0.76038 | 2.1274 | 1.3347 | 4.4361 | 2.1274 | 5.9232 | -0.075378 | 5.1042
|  |  |  | 312 | 0.18267 | 3.7017 | 2.2363 | 2.2322 | 0.00045657 | 0.52137 | 2.1688 | 0.073252 | 1.2793 | 1.0579 | 0.0678 | 0.76038 | 2.1248 | 1.332 | 4.4361 | 2.1248 | 5.9042 | -0.075137 | 5.1027
|  |  |  | 313 | 0.1815 | 3.6915 | 2.222 | 2.218 | 0.00045657 | 0.52137 | 2.1653 | 0.073252 | 1.2633 | 1.0508 | 0.0678 | 0.76038 | 2.1221 | 1.3293 | 4.4361 | 2.1221 | 5.8853 | -0.074897 | 5.1012
|  |  |  | 314 | 0.18035 | 3.6814 | 2.2079 | 2.2039 | 0.00045657 | 0.52137 | 2.1618 | 0.073252 | 1.2475 | 1.0438 | 0.0678 | 0.76038 | 2.1195 | 1.3267 | 4.4361 | 2.1195 | 5.8666 | -0.074658 | 5.0997
|  |  |  | 315 | 0.1792 | 3.6713 | 2.1939 | 2.1899 | 0.00045657 | 0.52137 | 2.1583 | 0.073252 | 1.232 | 1.0368 | 0.0678 | 0.76038 | 2.1169 | 1.3241 | 4.4361 | 2.1169 | 5.848 | -0.074421 | 5.0982
|  |  |  | 316 | 0.17807 | 3.6612 | 2.1801 | 2.176 | 0.00045657 | 0.52137 | 2.1549 | 0.073252 | 1.2167 | 1.0299 | 0.0678 | 0.76038 | 2.1143 | 1.3215 | 4.4361 | 2.1143 | 5.8294 | -0.074186 | 5.0968
|  |  |  | 317 | 0.17695 | 3.6512 | 2.1664 | 2.1623 | 0.00045657 | 0.52137 | 2.1515 | 0.073252 | 1.2017 | 1.0231 | 0.0678 | 0.76038 | 2.1117 | 1.3189 | 4.4361 | 2.1117 | 5.8111 | -0.073952 | 5.0953
|  |  |  | 318 | 0.17584 | 3.6413 | 2.1528 | 2.1487 | 0.00045657 | 0.52137 | 2.148 | 0.073252 | 1.1869 | 1.0163 | 0.0678 | 0.76038 | 2.1091 | 1.3163 | 4.4361 | 2.1091 | 5.7928 | -0.073719 | 5.0939
|  |  |  | 319 | 0.17474 | 3.6315 | 2.1393 | 2.1352 | 0.00045657 | 0.52137 | 2.1446 | 0.073252 | 1.1723 | 1.0096 | 0.0678 | 0.76038 | 2.1066 | 1.3137 | 4.4361 | 2.1066 | 5.7746 | -0.073488 | 5.0925
|  |  |  | 320 | 0.17365 | 3.6217 | 2.126 | 2.1219 | 0.00045657 | 0.52137 | 2.1413 | 0.073252 | 1.1579 | 1.003 | 0.0678 | 0.76038 | 2.104 | 1.3112 | 4.4361 | 2.104 | 5.7566 | -0.073258 | 5.0911
|  |  |  | 321 | 0.17257 | 3.612 | 2.1128 | 2.1087 | 0.00045657 | 0.52137 | 2.1379 | 0.073252 | 1.1438 | 0.99638 | 0.0678 | 0.76038 | 2.1015 | 1.3087 | 4.4361 | 2.1015 | 5.7386 | -0.07303 | 5.0897
|  |  |  | 322 | 0.1715 | 3.6023 | 2.0997 | 2.0956 | 0.00045657 | 0.52137 | 2.1345 | 0.073252 | 1.1299 | 0.98986 | 0.0678 | 0.76038 | 2.099 | 1.3062 | 4.4361 | 2.099 | 5.7208 | -0.072803 | 5.0883
|  |  |  | 323 | 0.17044 | 3.5927 | 2.0867 | 2.0826 | 0.00045657 | 0.52137 | 2.1312 | 0.073252 | 1.1162 | 0.98339 | 0.0678 | 0.76038 | 2.0965 | 1.3037 | 4.4361 | 2.0965 | 5.7031 | -0.072578 | 5.0869
|  |  |  | 324 | 0.16939 | 3.5832 | 2.0739 | 2.0698 | 0.00045657 | 0.52137 | 2.1279 | 0.073252 | 1.1027 | 0.97699 | 0.0678 | 0.76038 | 2.094 | 1.3012 | 4.4361 | 2.094 | 5.6855 | -0.072354 | 5.0856
|  |  |  | 325 | 0.16834 | 3.5737 | 2.0611 | 2.0571 | 0.00045657 | 0.52137 | 2.1246 | 0.073252 | 1.0894 | 0.97065 | 0.0678 | 0.76038 | 2.0915 | 1.2987 | 4.4361 | 2.0915 | 5.668 | -0.072131 | 5.0842
|  |  |  | 326 | 0.16731 | 3.5642 | 2.0485 | 2.0444 | 0.00045657 | 0.52137 | 2.1213 | 0.073252 | 1.0763 | 0.96436 | 0.0678 | 0.76038 | 2.089 | 1.2963 | 4.4361 | 2.089 | 5.6506 | -0.07191 | 5.0829
|  |  |  | 327 | 0.16629 | 3.5549 | 2.036 | 2.0319 | 0.00045657 | 0.52137 | 2.1181 | 0.073252 | 1.0634 | 0.95813 | 0.0678 | 0.76038 | 2.0866 | 1.2938 | 4.4361 | 2.0866 | 5.6333 | -0.07169 | 5.0815
|  |  |  | 328 | 0.16528 | 3.5456 | 2.0236 | 2.0196 | 0.00045657 | 0.52137 | 2.1148 | 0.073252 | 1.0507 | 0.95196 | 0.0678 | 0.76038 | 2.0841 | 1.2914 | 4.4361 | 2.0841 | 5.6162 | -0.071471 | 5.0802
|  |  |  | 329 | 0.16428 | 3.5363 | 2.0114 | 2.0073 | 0.00045657 | 0.52137 | 2.1116 | 0.073252 | 1.0382 | 0.94584 | 0.0678 | 0.76038 | 2.0817 | 1.289 | 4.4361 | 2.0817 | 5.5991 | -0.071254 | 5.0789
|  |  |  | 330 | 0.16328 | 3.5271 | 1.9992 | 1.9951 | 0.00045657 | 0.52137 | 2.1084 | 0.073252 | 1.0259 | 0.93978 | 0.0678 | 0.76038 | 2.0793 | 1.2866 | 4.4361 | 2.0793 | 5.5821 | -0.071038 | 5.0776
|  |  |  | 331 | 0.1623 | 3.518 | 1.9872 | 1.9831 | 0.00045657 | 0.52137 | 2.1052 | 0.073252 | 1.0138 | 0.93378 | 0.0678 | 0.76038 | 2.0769 | 1.2842 | 4.4361 | 2.0769 | 5.5653 | -0.070824 | 5.0763
|  |  |  | 332 | 0.16132 | 3.5089 | 1.9752 | 1.9711 | 0.00045657 | 0.52137 | 2.102 | 0.073252 | 1.0018 | 0.92783 | 0.0678 | 0.76038 | 2.0745 | 1.2819 | 4.4361 | 2.0745 | 5.5485 | -0.07061 | 5.0751
|  |  |  | 333 | 0.16035 | 3.4998 | 1.9634 | 1.9593 | 0.00045657 | 0.52137 | 2.0988 | 0.073252 | 0.99008 | 0.92193 | 0.0678 | 0.76038 | 2.0721 | 1.2795 | 4.4361 | 2.0721 | 5.5318 | -0.070398 | 5.0738
|  |  |  | 334 | 0.15939 | 3.4909 | 1.9517 | 1.9476 | 0.00045657 | 0.52137 | 2.0957 | 0.073252 | 0.97848 | 0.91608 | 0.0678 | 0.76038 | 2.0698 | 1.2772 | 4.4361 | 2.0698 | 5.5153 | -0.070188 | 5.0725
|  |  |  | 335 | 0.15844 | 3.4819 | 1.94 | 1.936 | 0.00045657 | 0.52137 | 2.0926 | 0.073252 | 0.96705 | 0.91029 | 0.0678 | 0.76038 | 2.0674 | 1.2749 | 4.4361 | 2.0674 | 5.4988 | -0.069978 | 5.0713
|  |  |  | 336 | 0.1575 | 3.4731 | 1.9285 | 1.9244 | 0.00045657 | 0.52137 | 2.0894 | 0.073252 | 0.95579 | 0.90455 | 0.0678 | 0.76038 | 2.0651 | 1.2726 | 4.4361 | 2.0651 | 5.4825 | -0.06977 | 5.0701
|  |  |  | 337 | 0.15657 | 3.4642 | 1.9171 | 1.913 | 0.00045657 | 0.52137 | 2.0863 | 0.073252 | 0.94469 | 0.89886 | 0.0678 | 0.76038 | 2.0628 | 1.2703 | 4.4361 | 2.0628 | 5.4662 | -0.069563 | 5.0688
|  |  |  | 338 | 0.15564 | 3.4555 | 1.9058 | 1.9017 | 0.00045657 | 0.52137 | 2.0833 | 0.073252 | 0.93376 | 0.89322 | 0.0678 | 0.76038 | 2.0605 | 1.268 | 4.4361 | 2.0605 | 5.45 | -0.069357 | 5.0676
|  |  |  | 339 | 0.15473 | 3.4467 | 1.8946 | 1.8905 | 0.00045657 | 0.52137 | 2.0802 | 0.073252 | 0.92299 | 0.88763 | 0.0678 | 0.76038 | 2.0582 | 1.2657 | 4.4361 | 2.0582 | 5.4339 | -0.069152 | 5.0664
|  |  |  | 340 | 0.15382 | 3.4381 | 1.8834 | 1.8794 | 0.00045657 | 0.52137 | 2.0771 | 0.073252 | 0.91237 | 0.88209 | 0.0678 | 0.76038 | 2.0559 | 1.2635 | 4.4361 | 2.0559 | 5.418 | -0.068949 | 5.0652
|  |  |  | 341 | 0.15292 | 3.4295 | 1.8724 | 1.8684 | 0.00045657 | 0.52137 | 2.0741 | 0.073252 | 0.90191 | 0.8766 | 0.0678 | 0.76038 | 2.0536 | 1.2612 | 4.4361 | 2.0536 | 5.4021 | -0.068747 | 5.064
|  |  |  | 342 | 0.15202 | 3.4209 | 1.8615 | 1.8574 | 0.00045657 | 0.52137 | 2.0711 | 0.073252 | 0.8916 | 0.87116 | 0.0678 | 0.76038 | 2.0513 | 1.259 | 4.4361 | 2.0513 | 5.3863 | -0.068546 | 5.0629
|  |  |  | 343 | 0.15114 | 3.4124 | 1.8507 | 1.8466 | 0.00045657 | 0.52137 | 2.068 | 0.073252 | 0.88144 | 0.86576 | 0.0678 | 0.76038 | 2.0491 | 1.2568 | 4.4361 | 2.0491 | 5.3706 | -0.068346 | 5.0617
|  |  |  | 344 | 0.15026 | 3.4039 | 1.8399 | 1.8359 | 0.00045657 | 0.52137 | 2.065 | 0.073252 | 0.87142 | 0.86041 | 0.0678 | 0.76038 | 2.0468 | 1.2546 | 4.4361 | 2.0468 | 5.355 | -0.068147 | 5.0605
|  |  |  | 345 | 0.14939 | 3.3955 | 1.8293 | 1.8252 | 0.00045657 | 0.52137 | 2.0621 | 0.073252 | 0.86155 | 0.85511 | 0.0678 | 0.76038 | 2.0446 | 1.2524 | 4.4361 | 2.0446 | 5.3394 | -0.06795 | 5.0594
|  |  |  | 346 | 0.14853 | 3.3871 | 1.8188 | 1.8147 | 0.00045657 | 0.52137 | 2.0591 | 0.073252 | 0.85181 | 0.84985 | 0.0678 | 0.76038 | 2.0424 | 1.2502 | 4.4361 | 2.0424 | 5.324 | -0.067753 | 5.0583
|  |  |  | 347 | 0.14768 | 3.3788 | 1.8083 | 1.8042 | 0.00045657 | 0.52137 | 2.0561 | 0.073252 | 0.84222 | 0.84464 | 0.0678 | 0.76038 | 2.0402 | 1.2481 | 4.4361 | 2.0402 | 5.3087 | -0.067558 | 5.0571
|  |  |  | 348 | 0.14683 | 3.3705 | 1.7979 | 1.7939 | 0.00045657 | 0.52137 | 2.0532 | 0.073252 | 0.83276 | 0.83948 | 0.0678 | 0.76038 | 2.038 | 1.2459 | 4.4361 | 2.038 | 5.2934 | -0.067364 | 5.056
|  |  |  | 349 | 0.14599 | 3.3623 | 1.7877 | 1.7836 | 0.00045657 | 0.52137 | 2.0503 | 0.073252 | 0.82344 | 0.83435 | 0.0678 | 0.76038 | 2.0358 | 1.2438 | 4.4361 | 2.0358 | 5.2782 | -0.067171 | 5.0549
|  |  |  | 350 | 0.14515 | 3.3541 | 1.7775 | 1.7734 | 0.00045657 | 0.52137 | 2.0474 | 0.073252 | 0.81425 | 0.82928 | 0.0678 | 0.76038 | 2.0336 | 1.2417 | 4.4361 | 2.0336 | 5.2632 | -0.066979 | 5.0538
|  |  |  | 351 | 0.14433 | 3.346 | 1.7674 | 1.7633 | 0.00045657 | 0.52137 | 2.0445 | 0.073252 | 0.80518 | 0.82424 | 0.0678 | 0.76038 | 2.0314 | 1.2396 | 4.4361 | 2.0314 | 5.2482 | -0.066788 | 5.0527
|  |  |  | 352 | 0.14351 | 3.3379 | 1.7574 | 1.7533 | 0.00045657 | 0.52137 | 2.0416 | 0.073252 | 0.79625 | 0.81925 | 0.0678 | 0.76038 | 2.0293 | 1.2375 | 4.4361 | 2.0293 | 5.2333 | -0.066598 | 5.0516
|  |  |  | 353 | 0.1427 | 3.3299 | 1.7474 | 1.7434 | 0.00045657 | 0.52137 | 2.0387 | 0.073252 | 0.78744 | 0.8143 | 0.0678 | 0.76038 | 2.0271 | 1.2354 | 4.4361 | 2.0271 | 5.2184 | -0.06641 | 5.0506
|  |  |  | 354 | 0.14189 | 3.3219 | 1.7376 | 1.7335 | 0.00045657 | 0.52137 | 2.0359 | 0.073252 | 0.77875 | 0.80939 | 0.0678 | 0.76038 | 2.025 | 1.2333 | 4.4361 | 2.025 | 5.2037 | -0.066222 | 5.0495
|  |  |  | 355 | 0.14109 | 3.3139 | 1.7278 | 1.7238 | 0.00045657 | 0.52137 | 2.033 | 0.073252 | 0.77018 | 0.80453 | 0.0678 | 0.76038 | 2.0229 | 1.2312 | 4.4361 | 2.0229 | 5.189 | -0.066036 | 5.0485
|  |  |  | 356 | 0.1403 | 3.306 | 1.7181 | 1.7141 | 0.00045657 | 0.52137 | 2.0302 | 0.073252 | 0.76173 | 0.7997 | 0.0678 | 0.76038 | 2.0208 | 1.2292 | 4.4361 | 2.0208 | 5.1745 | -0.06585 | 5.0474
|  |  |  | 357 | 0.13952 | 3.2982 | 1.7085 | 1.7045 | 0.00045657 | 0.52137 | 2.0274 | 0.073252 | 0.7534 | 0.79492 | 0.0678 | 0.76038 | 2.0187 | 1.2271 | 4.4361 | 2.0187 | 5.16 | -0.065666 | 5.0464
|  |  |  | 358 | 0.13874 | 3.2903 | 1.699 | 1.6949 | 0.00045657 | 0.52137 | 2.0246 | 0.073252 | 0.74519 | 0.79017 | 0.0678 | 0.76038 | 2.0166 | 1.2251 | 4.4361 | 2.0166 | 5.1455 | -0.065482 | 5.0453
|  |  |  | 359 | 0.13797 | 3.2826 | 1.6896 | 1.6855 | 0.00045657 | 0.52137 | 2.0218 | 0.073252 | 0.73708 | 0.78547 | 0.0678 | 0.76038 | 2.0145 | 1.2231 | 4.4361 | 2.0145 | 5.1312 | -0.0653 | 5.0443
|  |  |  | 360 | 0.1372 | 3.2748 | 1.6802 | 1.6761 | 0.00045657 | 0.52137 | 2.019 | 0.073252 | 0.72909 | 0.7808 | 0.0678 | 0.76038 | 2.0124 | 1.2211 | 4.4361 | 2.0124 | 5.117 | -0.065118 | 5.0433
|  |  |  | 361 | 0.13644 | 3.2672 | 1.6709 | 1.6669 | 0.00045657 | 0.52137 | 2.0162 | 0.073252 | 0.72121 | 0.77617 | 0.0678 | 0.76038 | 2.0104 | 1.2191 | 4.4361 | 2.0104 | 5.1028 | -0.064938 | 5.0423
|  |  |  | 362 | 0.13569 | 3.2595 | 1.6617 | 1.6577 | 0.00045657 | 0.52137 | 2.0135 | 0.073252 | 0.71343 | 0.77158 | 0.0678 | 0.76038 | 2.0083 | 1.2171 | 4.4361 | 2.0083 | 5.0887 | -0.064759 | 5.0413
|  |  |  | 363 | 0.13494 | 3.2519 | 1.6526 | 1.6485 | 0.00045657 | 0.52137 | 2.0107 | 0.073252 | 0.70576 | 0.76703 | 0.0678 | 0.76038 | 2.0063 | 1.2151 | 4.4361 | 2.0063 | 5.0747 | -0.06458 | 5.0403
|  |  |  | 364 | 0.1342 | 3.2444 | 1.6435 | 1.6395 | 0.00045657 | 0.52137 | 2.008 | 0.073252 | 0.6982 | 0.76252 | 0.0678 | 0.76038 | 2.0043 | 1.2131 | 4.4361 | 2.0043 | 5.0607 | -0.064403 | 5.0394
|  |  |  | 365 | 0.13347 | 3.2368 | 1.6345 | 1.6305 | 0.00045657 | 0.52137 | 2.0053 | 0.073252 | 0.69074 | 0.75804 | 0.0678 | 0.76038 | 2.0022 | 1.2112 | 4.4361 | 2.0022 | 5.0469 | -0.064226 | 5.0384
|  |  |  | 366 | 0.13274 | 3.2294 | 1.6256 | 1.6216 | 0.00045657 | 0.52137 | 2.0026 | 0.073252 | 0.68337 | 0.7536 | 0.0678 | 0.76038 | 2.0002 | 1.2093 | 4.4361 | 2.0002 | 5.0331 | -0.064051 | 5.0374
|  |  |  | 367 | 0.13202 | 3.2219 | 1.6168 | 1.6127 | 0.00045657 | 0.52137 | 1.9999 | 0.073252 | 0.67611 | 0.7492 | 0.0678 | 0.76038 | 1.9982 | 1.2073 | 4.4361 | 1.9999 | 5.0194 | -0.063876 | 5.0256
VCOMP as a function of Load at Given line voltage
|  |  |  | %Full Load | M1M2 | VCOMP1 | K1V2 | K2V2 | K3V2 | K4V2 | VCOMP2 | K1V3 | K2V3 | K3V3 | K4V3 | K5V3 | VCOMP3 | VCOMP4 | VCOMP5 | VCOMP | IAC RMS | ISENSE_Pk | ICOMP
|  |  |  | 1 | 0.0042312 | 0.98729 | 0.053772 | 0.049743 | 0.00045657 | 0.52137 | 0.99211 | 0.073252 | 0.001576 | -0.029805 | 0.0678 | 0.76038 | 1.3522 | 0.62663 | 4.4361 | 0.98729 | 0.089859 | -0.0011435 | 0.5
|  |  |  | 2 | 0.0084623 | 1.1891 | 0.10553 | 0.1015 | 0.00045657 | 0.52137 | 1.1139 | 0.073252 | 0.0044826 | -0.0040114 | 0.0678 | 0.76038 | 1.4067 | 0.67908 | 4.4361 | 1.1139 | 0.17972 | -0.0022871 | 0.5
|  |  |  | 3 | 0.012693 | 1.344 | 0.15728 | 0.15325 | 0.00045657 | 0.52137 | 1.1994 | 0.073252 | 0.0087199 | 0.021782 | 0.0678 | 0.76038 | 1.4519 | 0.71932 | 4.4361 | 1.1994 | 0.26958 | -0.0034306 | 0.5
|  |  |  | 4 | 0.016925 | 1.4746 | 0.20903 | 0.205 | 0.00045657 | 0.52137 | 1.2675 | 0.073252 | 0.014288 | 0.047576 | 0.0678 | 0.76038 | 1.4912 | 0.75325 | 4.4361 | 1.2675 | 0.35944 | -0.0045742 | 0.5
|  |  |  | 5 | 0.021156 | 1.5896 | 0.26079 | 0.25675 | 0.00045657 | 0.52137 | 1.325 | 0.073252 | 0.021186 | 0.073369 | 0.0678 | 0.76038 | 1.5261 | 0.78315 | 4.4361 | 1.325 | 0.44929 | -0.0057177 | 0.5
|  |  |  | 6 | 0.025387 | 1.6936 | 0.31254 | 0.3085 | 0.00045657 | 0.52137 | 1.3752 | 0.073252 | 0.029415 | 0.099162 | 0.0678 | 0.76038 | 1.5578 | 0.81017 | 4.4361 | 1.3752 | 0.53915 | -0.0068613 | 0.65476
|  |  |  | 7 | 0.029618 | 1.7892 | 0.36429 | 0.36026 | 0.00045657 | 0.52137 | 1.4202 | 0.073252 | 0.038975 | 0.12496 | 0.0678 | 0.76038 | 1.5869 | 0.83502 | 4.4361 | 1.4202 | 0.62901 | -0.0080048 | 0.79583
|  |  |  | 8 | 0.033849 | 1.8783 | 0.41605 | 0.41201 | 0.00045657 | 0.52137 | 1.461 | 0.073252 | 0.049865 | 0.15075 | 0.0678 | 0.76038 | 1.6138 | 0.85816 | 4.4361 | 1.461 | 0.71887 | -0.0091483 | 0.92478
|  |  |  | 9 | 0.03808 | 1.9619 | 0.4678 | 0.46376 | 0.00045657 | 0.52137 | 1.4986 | 0.073252 | 0.062086 | 0.17654 | 0.0678 | 0.76038 | 1.639 | 0.87988 | 4.4361 | 1.4986 | 0.80873 | -0.010292 | 1.0444
|  |  |  | 10 | 0.042312 | 2.0409 | 0.51955 | 0.51551 | 0.00045657 | 0.52137 | 1.5335 | 0.073252 | 0.075637 | 0.20234 | 0.0678 | 0.76038 | 1.6627 | 0.90043 | 4.4361 | 1.5335 | 0.89859 | -0.011435 | 1.1566
|  |  |  | 11 | 0.046543 | 2.1162 | 0.57131 | 0.56727 | 0.00045657 | 0.52137 | 1.5661 | 0.073252 | 0.09052 | 0.22813 | 0.0678 | 0.76038 | 1.6852 | 0.91998 | 4.4361 | 1.5661 | 0.98845 | -0.012579 | 1.2628
|  |  |  | 12 | 0.050774 | 2.188 | 0.62306 | 0.61902 | 0.00045657 | 0.52137 | 1.5968 | 0.073252 | 0.10673 | 0.25392 | 0.0678 | 0.76038 | 1.7065 | 0.93865 | 4.4361 | 1.5968 | 1.0783 | -0.013723 | 1.3638
|  |  |  | 13 | 0.055005 | 2.2569 | 0.67481 | 0.67077 | 0.00045657 | 0.52137 | 1.6259 | 0.073252 | 0.12428 | 0.27972 | 0.0678 | 0.76038 | 1.7268 | 0.95656 | 4.4361 | 1.6259 | 1.1682 | -0.014866 | 1.4605
|  |  |  | 14 | 0.059236 | 2.3233 | 0.72656 | 0.72252 | 0.00045657 | 0.52137 | 1.6535 | 0.073252 | 0.14315 | 0.30551 | 0.0678 | 0.76038 | 1.7462 | 0.9738 | 4.4361 | 1.6535 | 1.258 | -0.01601 | 1.5535
|  |  |  | 15 | 0.063467 | 2.3873 | 0.77832 | 0.77428 | 0.00045657 | 0.52137 | 1.6798 | 0.073252 | 0.16335 | 0.3313 | 0.0678 | 0.76038 | 1.7648 | 0.99043 | 4.4361 | 1.6798 | 1.3479 | -0.017153 | 1.6432
|  |  |  | 16 | 0.067698 | 2.4492 | 0.83007 | 0.82603 | 0.00045657 | 0.52137 | 1.705 | 0.073252 | 0.18489 | 0.3571 | 0.0678 | 0.76038 | 1.7828 | 1.0065 | 4.4361 | 1.705 | 1.4377 | -0.018297 | 1.73
|  |  |  | 17 | 0.07193 | 2.5091 | 0.88182 | 0.87778 | 0.00045657 | 0.52137 | 1.7291 | 0.073252 | 0.20775 | 0.38289 | 0.0678 | 0.76038 | 1.8 | 1.0221 | 4.4361 | 1.7291 | 1.5276 | -0.01944 | 1.8142
|  |  |  | 18 | 0.076161 | 2.5674 | 0.93358 | 0.92953 | 0.00045657 | 0.52137 | 1.7523 | 0.073252 | 0.23195 | 0.40868 | 0.0678 | 0.76038 | 1.8167 | 1.0372 | 4.4361 | 1.7523 | 1.6175 | -0.020584 | 1.8961
|  |  |  | 19 | 0.080392 | 2.624 | 0.98533 | 0.98128 | 0.00045657 | 0.52137 | 1.7747 | 0.073252 | 0.25748 | 0.43448 | 0.0678 | 0.76038 | 1.8329 | 1.052 | 4.4361 | 1.7747 | 1.7073 | -0.021727 | 1.9759
|  |  |  | 20 | 0.084623 | 2.6792 | 1.0371 | 1.033 | 0.00045657 | 0.52137 | 1.7963 | 0.073252 | 0.28434 | 0.46027 | 0.0678 | 0.76038 | 1.8485 | 1.0663 | 4.4361 | 1.7963 | 1.7972 | -0.022871 | 2.0538
|  |  |  | 21 | 0.088854 | 2.733 | 1.0888 | 1.0848 | 0.00045657 | 0.52137 | 1.8172 | 0.073252 | 0.31252 | 0.48606 | 0.0678 | 0.76038 | 1.8637 | 1.0803 | 4.4361 | 1.8172 | 1.887 | -0.024014 | 2.1299
|  |  |  | 22 | 0.093085 | 2.7856 | 1.1406 | 1.1365 | 0.00045657 | 0.52137 | 1.8374 | 0.073252 | 0.34204 | 0.51186 | 0.0678 | 0.76038 | 1.8784 | 1.0939 | 4.4361 | 1.8374 | 1.9769 | -0.025158 | 2.2044
|  |  |  | 23 | 0.097317 | 2.837 | 1.1923 | 1.1883 | 0.00045657 | 0.52137 | 1.8571 | 0.073252 | 0.37289 | 0.53765 | 0.0678 | 0.76038 | 1.8928 | 1.1073 | 4.4361 | 1.8571 | 2.0668 | -0.026301 | 2.2774
|  |  |  | 24 | 0.10155 | 2.8872 | 1.2441 | 1.24 | 0.00045657 | 0.52137 | 1.8761 | 0.073252 | 0.40507 | 0.56345 | 0.0678 | 0.76038 | 1.9068 | 1.1203 | 4.4361 | 1.8761 | 2.1566 | -0.027445 | 2.349
|  |  |  | 25 | 0.10578 | 2.9365 | 1.2959 | 1.2918 | 0.00045657 | 0.52137 | 1.8947 | 0.073252 | 0.43858 | 0.58924 | 0.0678 | 0.76038 | 1.9204 | 1.1331 | 4.4361 | 1.8947 | 2.2465 | -0.028589 | 2.4193
|  |  |  | 26 | 0.11001 | 2.9847 | 1.3476 | 1.3436 | 0.00045657 | 0.52137 | 1.9127 | 0.073252 | 0.47342 | 0.61503 | 0.0678 | 0.76038 | 1.9337 | 1.1457 | 4.4361 | 1.9127 | 2.3363 | -0.029732 | 2.4883
|  |  |  | 27 | 0.11424 | 3.032 | 1.3994 | 1.3953 | 0.00045657 | 0.52137 | 1.9303 | 0.073252 | 0.5096 | 0.64083 | 0.0678 | 0.76038 | 1.9467 | 1.158 | 4.4361 | 1.9303 | 2.4262 | -0.030876 | 2.5563
|  |  |  | 28 | 0.11847 | 3.0785 | 1.4511 | 1.4471 | 0.00045657 | 0.52137 | 1.9475 | 0.073252 | 0.5471 | 0.66662 | 0.0678 | 0.76038 | 1.9594 | 1.17 | 4.4361 | 1.9475 | 2.516 | -0.032019 | 2.6232
|  |  |  | 29 | 0.1227 | 3.1241 | 1.5029 | 1.4988 | 0.00045657 | 0.52137 | 1.9643 | 0.073252 | 0.58593 | 0.69241 | 0.0678 | 0.76038 | 1.9718 | 1.1819 | 4.4361 | 1.9643 | 2.6059 | -0.033163 | 2.6891
|  |  |  | 30 | 0.12693 | 3.169 | 1.5546 | 1.5506 | 0.00045657 | 0.52137 | 1.9807 | 0.073252 | 0.62609 | 0.71821 | 0.0678 | 0.76038 | 1.9839 | 1.1936 | 4.4361 | 1.9807 | 2.6958 | -0.034306 | 2.754
|  |  |  | 31 | 0.13117 | 3.2131 | 1.6064 | 1.6023 | 0.00045657 | 0.52137 | 1.9967 | 0.073252 | 0.66759 | 0.744 | 0.0678 | 0.76038 | 1.9959 | 1.205 | 4.4361 | 1.9967 | 2.7856 | -0.03545 | 2.818
|  |  |  | 32 | 0.1354 | 3.2565 | 1.6581 | 1.6541 | 0.00045657 | 0.52137 | 2.0124 | 0.073252 | 0.71041 | 0.76979 | 0.0678 | 0.76038 | 2.0075 | 1.2163 | 4.4361 | 2.0075 | 2.8755 | -0.036593 | 2.8768
|  |  |  | 33 | 0.13963 | 3.2993 | 1.7099 | 1.7058 | 0.00045657 | 0.52137 | 2.0278 | 0.073252 | 0.75457 | 0.79559 | 0.0678 | 0.76038 | 2.019 | 1.2274 | 4.4361 | 2.019 | 2.9653 | -0.037737 | 2.9266
|  |  |  | 34 | 0.14386 | 3.3414 | 1.7616 | 1.7576 | 0.00045657 | 0.52137 | 2.0428 | 0.073252 | 0.80005 | 0.82138 | 0.0678 | 0.76038 | 2.0302 | 1.2384 | 4.4361 | 2.0302 | 3.0552 | -0.03888 | 2.9756
|  |  |  | 35 | 0.14809 | 3.3828 | 1.8134 | 1.8093 | 0.00045657 | 0.52137 | 2.0576 | 0.073252 | 0.84687 | 0.84717 | 0.0678 | 0.76038 | 2.0412 | 1.2491 | 4.4361 | 2.0412 | 3.1451 | -0.040024 | 3.0239
|  |  |  | 36 | 0.15232 | 3.4237 | 1.8651 | 1.8611 | 0.00045657 | 0.52137 | 2.0721 | 0.073252 | 0.89502 | 0.87297 | 0.0678 | 0.76038 | 2.0521 | 1.2598 | 4.4361 | 2.0521 | 3.2349 | -0.041168 | 3.0714
|  |  |  | 37 | 0.15655 | 3.4641 | 1.9169 | 1.9128 | 0.00045657 | 0.52137 | 2.0863 | 0.073252 | 0.9445 | 0.89876 | 0.0678 | 0.76038 | 2.0627 | 1.2702 | 4.4361 | 2.0627 | 3.3248 | -0.042311 | 3.1182
|  |  |  | 38 | 0.16078 | 3.5039 | 1.9686 | 1.9646 | 0.00045657 | 0.52137 | 2.1002 | 0.073252 | 0.99531 | 0.92455 | 0.0678 | 0.76038 | 2.0732 | 1.2806 | 4.4361 | 2.0732 | 3.4146 | -0.043455 | 3.1644
|  |  |  | 39 | 0.16502 | 3.5431 | 2.0204 | 2.0163 | 0.00045657 | 0.52137 | 2.114 | 0.073252 | 1.0474 | 0.95035 | 0.0678 | 0.76038 | 2.0835 | 1.2908 | 4.4361 | 2.0835 | 3.5045 | -0.044598 | 3.2099
|  |  |  | 40 | 0.16925 | 3.5819 | 2.0722 | 2.0681 | 0.00045657 | 0.52137 | 2.1275 | 0.073252 | 1.1009 | 0.97614 | 0.0678 | 0.76038 | 2.0936 | 1.3009 | 4.4361 | 2.0936 | 3.5944 | -0.045742 | 3.2548
|  |  |  | 41 | 0.17348 | 3.6202 | 2.1239 | 2.1198 | 0.00045657 | 0.52137 | 2.1407 | 0.073252 | 1.1557 | 1.0019 | 0.0678 | 0.76038 | 2.1036 | 1.3108 | 4.4361 | 2.1036 | 3.6842 | -0.046885 | 3.2992
|  |  |  | 42 | 0.17771 | 3.658 | 2.1757 | 2.1716 | 0.00045657 | 0.52137 | 2.1538 | 0.073252 | 1.2118 | 1.0277 | 0.0678 | 0.76038 | 2.1134 | 1.3206 | 4.4361 | 2.1134 | 3.7741 | -0.048029 | 3.343
|  |  |  | 43 | 0.18194 | 3.6954 | 2.2274 | 2.2233 | 0.00045657 | 0.52137 | 2.1666 | 0.073252 | 1.2693 | 1.0535 | 0.0678 | 0.76038 | 2.1231 | 1.3304 | 4.4361 | 2.1231 | 3.8639 | -0.049172 | 3.3863
|  |  |  | 44 | 0.18617 | 3.7323 | 2.2792 | 2.2751 | 0.00045657 | 0.52137 | 2.1793 | 0.073252 | 1.3281 | 1.0793 | 0.0678 | 0.76038 | 2.1327 | 1.34 | 4.4361 | 2.1327 | 3.9538 | -0.050316 | 3.4291
|  |  |  | 45 | 0.1904 | 3.7688 | 2.3309 | 2.3268 | 0.00045657 | 0.52137 | 2.1917 | 0.073252 | 1.3882 | 1.1051 | 0.0678 | 0.76038 | 2.1421 | 1.3494 | 4.4361 | 2.1421 | 4.0436 | -0.051459 | 3.4714
|  |  |  | 46 | 0.19463 | 3.805 | 2.3827 | 2.3786 | 0.00045657 | 0.52137 | 2.204 | 0.073252 | 1.4497 | 1.1309 | 0.0678 | 0.76038 | 2.1514 | 1.3588 | 4.4361 | 2.1514 | 4.1335 | -0.052603 | 3.5133
|  |  |  | 47 | 0.19886 | 3.8407 | 2.4344 | 2.4303 | 0.00045657 | 0.52137 | 2.2161 | 0.073252 | 1.5125 | 1.1567 | 0.0678 | 0.76038 | 2.1605 | 1.3681 | 4.4361 | 2.1605 | 4.2234 | -0.053747 | 3.5547
|  |  |  | 48 | 0.2031 | 3.876 | 2.4862 | 2.4821 | 0.00045657 | 0.52137 | 2.2281 | 0.073252 | 1.5766 | 1.1825 | 0.0678 | 0.76038 | 2.1695 | 1.3773 | 4.4361 | 2.1695 | 4.3132 | -0.05489 | 3.5957
|  |  |  | 49 | 0.20733 | 3.911 | 2.5379 | 2.5339 | 0.00045657 | 0.52137 | 2.2398 | 0.073252 | 1.642 | 1.2083 | 0.0678 | 0.76038 | 2.1784 | 1.3864 | 4.4361 | 2.1784 | 4.4031 | -0.056034 | 3.6362
|  |  |  | 50 | 0.21156 | 3.9457 | 2.5897 | 2.5856 | 0.00045657 | 0.52137 | 2.2514 | 0.073252 | 1.7088 | 1.2341 | 0.0678 | 0.76038 | 2.1872 | 1.3954 | 4.4361 | 2.1872 | 4.4929 | -0.057177 | 3.6764
|  |  |  | 51 | 0.21579 | 3.9799 | 2.6414 | 2.6374 | 0.00045657 | 0.52137 | 2.2629 | 0.073252 | 1.7769 | 1.2599 | 0.0678 | 0.76038 | 2.1959 | 1.4043 | 4.4361 | 2.1959 | 4.5828 | -0.058321 | 3.7162
|  |  |  | 52 | 0.22002 | 4.0139 | 2.6932 | 2.6891 | 0.00045657 | 0.52137 | 2.2742 | 0.073252 | 1.8463 | 1.2857 | 0.0678 | 0.76038 | 2.2045 | 1.4131 | 4.4361 | 2.2045 | 4.6727 | -0.059464 | 3.7556
|  |  |  | 53 | 0.22425 | 4.0475 | 2.7449 | 2.7409 | 0.00045657 | 0.52137 | 2.2853 | 0.073252 | 1.9171 | 1.3115 | 0.0678 | 0.76038 | 2.213 | 1.4219 | 4.4361 | 2.213 | 4.7625 | -0.060608 | 3.7947
|  |  |  | 54 | 0.22848 | 4.0808 | 2.7967 | 2.7926 | 0.00045657 | 0.52137 | 2.2964 | 0.073252 | 1.9892 | 1.3372 | 0.0678 | 0.76038 | 2.2213 | 1.4305 | 4.4361 | 2.2213 | 4.8524 | -0.061751 | 3.8334
|  |  |  | 55 | 0.23271 | 4.1138 | 2.8485 | 2.8444 | 0.00045657 | 0.52137 | 2.3073 | 0.073252 | 2.0626 | 1.363 | 0.0678 | 0.76038 | 2.2296 | 1.4391 | 4.4361 | 2.2296 | 4.9422 | -0.062895 | 3.8718
|  |  |  | 56 | 0.23694 | 4.1465 | 2.9002 | 2.8961 | 0.00045657 | 0.52137 | 2.318 | 0.073252 | 2.1374 | 1.3888 | 0.0678 | 0.76038 | 2.2378 | 1.4476 | 4.4361 | 2.2378 | 5.0321 | -0.064038 | 3.9098
|  |  |  | 57 | 0.24118 | 4.179 | 2.952 | 2.9479 | 0.00045657 | 0.52137 | 2.3286 | 0.073252 | 2.2135 | 1.4146 | 0.0678 | 0.76038 | 2.2459 | 1.456 | 4.4361 | 2.2459 | 5.122 | -0.065182 | 3.9476
|  |  |  | 58 | 0.24541 | 4.2111 | 3.0037 | 2.9996 | 0.00045657 | 0.52137 | 2.3391 | 0.073252 | 2.2909 | 1.4404 | 0.0678 | 0.76038 | 2.2539 | 1.4644 | 4.4361 | 2.2539 | 5.2118 | -0.066325 | 3.985
|  |  |  | 59 | 0.24964 | 4.2429 | 3.0555 | 3.0514 | 0.00045657 | 0.52137 | 2.3495 | 0.073252 | 2.3697 | 1.4662 | 0.0678 | 0.76038 | 2.2618 | 1.4726 | 4.4361 | 2.2618 | 5.3017 | -0.067469 | 4.0222
|  |  |  | 60 | 0.25387 | 4.2745 | 3.1072 | 3.1031 | 0.00045657 | 0.52137 | 2.3598 | 0.073252 | 2.4497 | 1.492 | 0.0678 | 0.76038 | 2.2696 | 1.4809 | 4.4361 | 2.2696 | 5.3915 | -0.068613 | 4.059
|  |  |  | 61 | 0.2581 | 4.3059 | 3.159 | 3.1549 | 0.00045657 | 0.52137 | 2.3699 | 0.073252 | 2.5311 | 1.5178 | 0.0678 | 0.76038 | 2.2773 | 1.489 | 4.4361 | 2.2773 | 5.4814 | -0.069756 | 4.0956
|  |  |  | 62 | 0.26233 | 4.3369 | 3.2107 | 3.2066 | 0.00045657 | 0.52137 | 2.38 | 0.073252 | 2.6139 | 1.5436 | 0.0678 | 0.76038 | 2.285 | 1.4971 | 4.4361 | 2.285 | 5.5712 | -0.0709 | 4.1319
|  |  |  | 63 | 0.26656 | 4.3677 | 3.2625 | 3.2584 | 0.00045657 | 0.52137 | 2.3899 | 0.073252 | 2.698 | 1.5694 | 0.0678 | 0.76038 | 2.2926 | 1.5051 | 4.4361 | 2.2926 | 5.6611 | -0.072043 | 4.1679
|  |  |  | 64 | 0.27079 | 4.3983 | 3.3142 | 3.3101 | 0.00045657 | 0.52137 | 2.3998 | 0.073252 | 2.7834 | 1.5952 | 0.0678 | 0.76038 | 2.3001 | 1.513 | 4.4361 | 2.3001 | 5.751 | -0.073187 | 4.2037
|  |  |  | 65 | 0.27503 | 4.4287 | 3.366 | 3.3619 | 0.00045657 | 0.52137 | 2.4095 | 0.073252 | 2.8701 | 1.621 | 0.0678 | 0.76038 | 2.3075 | 1.5209 | 4.4361 | 2.3075 | 5.8408 | -0.07433 | 4.2392
|  |  |  | 66 | 0.27926 | 4.4588 | 3.4177 | 3.4136 | 0.00045657 | 0.52137 | 2.4191 | 0.073252 | 2.9582 | 1.6468 | 0.0678 | 0.76038 | 2.3149 | 1.5287 | 4.4361 | 2.3149 | 5.9307 | -0.075474 | 4.2745
|  |  |  | 67 | 0.28349 | 4.4886 | 3.4695 | 3.4654 | 0.00045657 | 0.52137 | 2.4287 | 0.073252 | 3.0476 | 1.6726 | 0.0678 | 0.76038 | 2.3221 | 1.5365 | 4.4361 | 2.3221 | 6.0205 | -0.076617 | 4.3095
|  |  |  | 68 | 0.28772 | 4.5183 | 3.5212 | 3.5171 | 0.00045657 | 0.52137 | 2.4381 | 0.073252 | 3.1383 | 1.6984 | 0.0678 | 0.76038 | 2.3294 | 1.5442 | 4.4361 | 2.3294 | 6.1104 | -0.077761 | 4.3443
|  |  |  | 69 | 0.29195 | 4.5477 | 3.573 | 3.5689 | 0.00045657 | 0.52137 | 2.4474 | 0.073252 | 3.2303 | 1.7242 | 0.0678 | 0.76038 | 2.3365 | 1.5518 | 4.4361 | 2.3365 | 6.2003 | -0.078904 | 4.3789
|  |  |  | 70 | 0.29618 | 4.577 | 3.6248 | 3.6207 | 0.00045657 | 0.52137 | 2.4567 | 0.073252 | 3.3237 | 1.7499 | 0.0678 | 0.76038 | 2.3436 | 1.5594 | 4.4361 | 2.3436 | 6.2901 | -0.080048 | 4.4133
|  |  |  | 71 | 0.30041 | 4.606 | 3.6765 | 3.6724 | 0.00045657 | 0.52137 | 2.4659 | 0.073252 | 3.4185 | 1.7757 | 0.0678 | 0.76038 | 2.3506 | 1.567 | 4.4361 | 2.3506 | 6.38 | -0.081192 | 4.4474
|  |  |  | 72 | 0.30464 | 4.6348 | 3.7283 | 3.7242 | 0.00045657 | 0.52137 | 2.4749 | 0.073252 | 3.5145 | 1.8015 | 0.0678 | 0.76038 | 2.3576 | 1.5745 | 4.4361 | 2.3576 | 6.4698 | -0.082335 | 4.4813
|  |  |  | 73 | 0.30887 | 4.6634 | 3.78 | 3.7759 | 0.00045657 | 0.52137 | 2.4839 | 0.073252 | 3.6119 | 1.8273 | 0.0678 | 0.76038 | 2.3645 | 1.5819 | 4.4361 | 2.3645 | 6.5597 | -0.083479 | 4.515
|  |  |  | 74 | 0.31311 | 4.6918 | 3.8318 | 3.8277 | 0.00045657 | 0.52137 | 2.4929 | 0.073252 | 3.7106 | 1.8531 | 0.0678 | 0.76038 | 2.3713 | 1.5893 | 4.4361 | 2.3713 | 6.6496 | -0.084622 | 4.5486
|  |  |  | 75 | 0.31734 | 4.7201 | 3.8835 | 3.8794 | 0.00045657 | 0.52137 | 2.5017 | 0.073252 | 3.8106 | 1.8789 | 0.0678 | 0.76038 | 2.3781 | 1.5966 | 4.4361 | 2.3781 | 6.7394 | -0.085766 | 4.5819
|  |  |  | 76 | 0.32157 | 4.7481 | 3.9353 | 3.9312 | 0.00045657 | 0.52137 | 2.5105 | 0.073252 | 3.912 | 1.9047 | 0.0678 | 0.76038 | 2.3848 | 1.6039 | 4.4361 | 2.3848 | 6.8293 | -0.086909 | 4.615
|  |  |  | 77 | 0.3258 | 4.776 | 3.987 | 3.9829 | 0.00045657 | 0.52137 | 2.5191 | 0.073252 | 4.0147 | 1.9305 | 0.0678 | 0.76038 | 2.3915 | 1.6112 | 4.4361 | 2.3915 | 6.9191 | -0.088053 | 4.6479
|  |  |  | 78 | 0.33003 | 4.8036 | 4.0388 | 4.0347 | 0.00045657 | 0.52137 | 2.5278 | 0.073252 | 4.1187 | 1.9563 | 0.0678 | 0.76038 | 2.3981 | 1.6183 | 4.4361 | 2.3981 | 7.009 | -0.089196 | 4.6807
|  |  |  | 79 | 0.33426 | 4.8311 | 4.0905 | 4.0864 | 0.00045657 | 0.52137 | 2.5363 | 0.073252 | 4.2241 | 1.9821 | 0.0678 | 0.76038 | 2.4046 | 1.6255 | 4.4361 | 2.4046 | 7.0988 | -0.09034 | 4.7133
|  |  |  | 80 | 0.33849 | 4.8585 | 4.1423 | 4.1382 | 0.00045657 | 0.52137 | 2.5448 | 0.073252 | 4.3308 | 2.0079 | 0.0678 | 0.76038 | 2.4111 | 1.6326 | 4.4361 | 2.4111 | 7.1887 | -0.091483 | 4.7457
|  |  |  | 81 | 0.34272 | 4.8856 | 4.194 | 4.1899 | 0.00045657 | 0.52137 | 2.5531 | 0.073252 | 4.4388 | 2.0337 | 0.0678 | 0.76038 | 2.4176 | 1.6396 | 4.4361 | 2.4176 | 7.2786 | -0.092627 | 4.7779
|  |  |  | 82 | 0.34695 | 4.9126 | 4.2458 | 4.2417 | 0.00045657 | 0.52137 | 2.5615 | 0.073252 | 4.5482 | 2.0595 | 0.0678 | 0.76038 | 2.4239 | 1.6467 | 4.4361 | 2.4239 | 7.3684 | -0.093771 | 4.8099
|  |  |  | 83 | 0.35119 | 4.9394 | 4.2975 | 4.2934 | 0.00045657 | 0.52137 | 2.5697 | 0.073252 | 4.6589 | 2.0853 | 0.0678 | 0.76038 | 2.4303 | 1.6536 | 4.4361 | 2.4303 | 7.4583 | -0.094914 | 4.8418
|  |  |  | 84 | 0.35542 | 4.9661 | 4.3493 | 4.3452 | 0.00045657 | 0.52137 | 2.5779 | 0.073252 | 4.7709 | 2.1111 | 0.0678 | 0.76038 | 2.4366 | 1.6606 | 4.4361 | 2.4366 | 7.5481 | -0.096058 | 4.8735
|  |  |  | 85 | 0.35965 | 4.9926 | 4.401 | 4.3969 | 0.00045657 | 0.52137 | 2.586 | 0.073252 | 4.8842 | 2.1368 | 0.0678 | 0.76038 | 2.4428 | 1.6674 | 4.4361 | 2.4428 | 7.638 | -0.097201 | 4.9051
|  |  |  | 86 | 0.36388 | 5.0189 | 4.4528 | 4.4487 | 0.00045657 | 0.52137 | 2.5941 | 0.073252 | 4.9989 | 2.1626 | 0.0678 | 0.76038 | 2.449 | 1.6743 | 4.4361 | 2.449 | 7.7279 | -0.098345 | 4.9364
|  |  |  | 87 | 0.36811 | 5.0451 | 4.5046 | 4.5004 | 0.00045657 | 0.52137 | 2.6021 | 0.073252 | 5.1149 | 2.1884 | 0.0678 | 0.76038 | 2.4552 | 1.6811 | 4.4361 | 2.4552 | 7.8177 | -0.099488 | 4.9677
|  |  |  | 88 | 0.37234 | 5.0712 | 4.5563 | 4.5522 | 0.00045657 | 0.52137 | 2.6101 | 0.073252 | 5.2323 | 2.2142 | 0.0678 | 0.76038 | 2.4613 | 1.6879 | 4.4361 | 2.4613 | 7.9076 | -0.10063 | 4.9988
|  |  |  | 89 | 0.37657 | 5.0971 | 4.6081 | 4.6039 | 0.00045657 | 0.52137 | 2.6179 | 0.073252 | 5.3509 | 2.24 | 0.0678 | 0.76038 | 2.4674 | 1.6946 | 4.4361 | 2.4674 | 7.9974 | -0.10178 | 5.0297
|  |  |  | 90 | 0.3808 | 5.1228 | 4.6598 | 4.6557 | 0.00045657 | 0.52137 | 2.6258 | 0.073252 | 5.4709 | 2.2658 | 0.0678 | 0.76038 | 2.4734 | 1.7013 | 4.4361 | 2.4734 | 8.0873 | -0.10292 | 5.0605
|  |  |  | 91 | 0.38504 | 5.1485 | 4.7116 | 4.7075 | 0.00045657 | 0.52137 | 2.6335 | 0.073252 | 5.5923 | 2.2916 | 0.0678 | 0.76038 | 2.4794 | 1.7079 | 4.4361 | 2.4794 | 8.1772 | -0.10406 | 5.0911
|  |  |  | 92 | 0.38927 | 5.1739 | 4.7633 | 4.7592 | 0.00045657 | 0.52137 | 2.6412 | 0.073252 | 5.7149 | 2.3174 | 0.0678 | 0.76038 | 2.4853 | 1.7146 | 4.4361 | 2.4853 | 8.267 | -0.10521 | 5.1216
|  |  |  | 93 | 0.3935 | 5.1993 | 4.8151 | 4.811 | 0.00045657 | 0.52137 | 2.6489 | 0.073252 | 5.8389 | 2.3432 | 0.0678 | 0.76038 | 2.4912 | 1.7211 | 4.4361 | 2.4912 | 8.3569 | -0.10635 | 5.152
|  |  |  | 94 | 0.39773 | 5.2245 | 4.8668 | 4.8627 | 0.00045657 | 0.52137 | 2.6565 | 0.073252 | 5.9642 | 2.369 | 0.0678 | 0.76038 | 2.497 | 1.7277 | 4.4361 | 2.497 | 8.4467 | -0.10749 | 5.1822
|  |  |  | 95 | 0.40196 | 5.2495 | 4.9186 | 4.9145 | 0.00045657 | 0.52137 | 2.664 | 0.073252 | 6.0909 | 2.3948 | 0.0678 | 0.76038 | 2.5029 | 1.7342 | 4.4361 | 2.5029 | 8.5366 | -0.10864 | 5.2123
|  |  |  | 96 | 0.40619 | 5.2744 | 4.9703 | 4.9662 | 0.00045657 | 0.52137 | 2.6715 | 0.073252 | 6.2189 | 2.4206 | 0.0678 | 0.76038 | 2.5086 | 1.7407 | 4.4361 | 2.5086 | 8.6264 | -0.10978 | 5.2423
|  |  |  | 97 | 0.41042 | 5.2993 | 5.0221 | 5.018 | 0.00045657 | 0.52137 | 2.6789 | 0.073252 | 6.3482 | 2.4464 | 0.0678 | 0.76038 | 2.5144 | 1.7471 | 4.4361 | 2.5144 | 8.7163 | -0.11092 | 5.2721
|  |  |  | 98 | 0.41465 | 5.3239 | 5.0738 | 5.0697 | 0.00045657 | 0.52137 | 2.6863 | 0.073252 | 6.4788 | 2.4722 | 0.0678 | 0.76038 | 2.5201 | 1.7535 | 4.4361 | 2.5201 | 8.8062 | -0.11207 | 5.3018
|  |  |  | 99 | 0.41888 | 5.3485 | 5.1256 | 5.1215 | 0.00045657 | 0.52137 | 2.6937 | 0.073252 | 6.6108 | 2.498 | 0.0678 | 0.76038 | 2.5257 | 1.7599 | 4.4361 | 2.5257 | 8.896 | -0.11321 | 5.3314
|  |  |  | 100 | 0.42312 | 5.3729 | 5.1773 | 5.1732 | 0.00045657 | 0.52137 | 2.701 | 0.073252 | 6.7441 | 2.5237 | 0.0678 | 0.76038 | 2.5313 | 1.7663 | 4.4361 | 2.5313 | 8.9859 | -0.11435 | 5.3608