## DESIGN INPUTS AND CALCULATIONS
UCC28180 DESIGN CALCULATOR TOOL
TI Literature Number: | SLUC506 | Rev C
UCC28180 CONTINUOUS CURRENT CONDUCTION MODE PFC CONTROLLER WITH PROGRAMMABLE SWITCHING FREQUENCY
Please enter design parameters into the | shaded | cells;
Calculated results will be in RED
Be sure to ENABLE EDITING before attempting to use this design calculator
This spreadsheet guides the user through the design process of a CONTINUOUS CONDUCTION MODE PFC BOOST CONVERTER using the UCC28180. User interaction is required in order to get the best possible results. Enter the desired specification where prompted, the highlighted cells are for user inputs; calculations for the design are based upon the inputs.
WHERE APPLICABLE, A RECOMMENDED VALUE IS GIVEN THAT WILL BE THE BEST CHOICE TO MEET THE GIVEN SPECIFICATION. IT IS IN THE BEST INTEREST OF THE USER TO USE A VALUE AS CLOSE AS POSSIBLE TO THE SUGGESTED RECOMMENDED VALUE. FOR ACCURATE RESULTS, THE USER MUST ENTER THE ACTUAL VALUE USED IN THE APPROPRIATE CELL.
Disclaimer
This product is designed as an aid for customers of Texas Instruments. No warranties, either expressed or implied, with respect to this software or its fitness for any particular purpose, are claimed by Texas Instruments or the author. The software is licensed solely on an "as is" basis. The entire risk as to its quality and performance is with the customer.
INPUT:
Minimum Input Voltage from AC Line: | VACIN(min) | 150 | VRMS
Maximum Input Voltage from AC Line: | VACIN(max) | 275 | VRMS
Minimum Line Frequency: | fLINE(min): | 50 | Hz
Maximum Line Frequency: | fLINE(max): | 60 | Hz
Minimum Rectified AC Line Voltage: | VIN_PEAK(min) | 212.132 | V
Maximum Rectified AC Line Voltage: | VIN_PEAK(max) | 388.9087 | V
OUTPUT:
Maximum Output Power of PFC Stage: | POUT(max) | 1250 | W
Output Voltage (Note: Must be > VIN_RECTIFIED(max)): | VOUT | 400 | V
Target Power Factor, VIN(nom), Full Load: | PF | 0.99
Predicted Efficiency: | h | 0.92
Maximum Ambient Temperature: | TAMB(max) | 50 | °C
Maximum Average Output Current of PFC Stage: | IOUT | 3.125 | A
Desired Switching Frequency: | fSW(target) | 140 | kHz
Recommended Resistor value on FREQ to Set the Switching Frequency, fSW: | RFREQ(recommended) | 14.7 | kΩ
Actual Value For RFREQ Used: | RFREQ = | 15 | kΩ
Resultant Switching Frequency, fSW: | fSW | 139.2713 | kHz
Line Current:
Maximum Input Power Drawn from the Line: | PIN(max) | 1358.6957 | W
Maximum RMS AC Line Current: | IIN_RMS(max) | 9.1495 | A
Maximum Peak AC Line Current, assuming sinusoidal: | IIN_PEAK(max) | 12.9393 | A
Maximum Average AC Line Current, assuming sinusoidal: | IIN_AVG(max) | 8.2374 | A
Minimum Input Fuse Rating: | IFUSE | 13.7242 | A
BRIDGE RECTIFIER:
Bridge Rectifier Forward Voltage, at IIN_PEAK(max): | VF_BRIDGE | 1.05 | V
Bridge Rectifier Thermal Resistance, Junction to Case: | RqJC(Bridge) | 1 | °C/W
Case to Heatsink Thermal Resistance: | RθCHS(Bridge) | 0.7 | °C/W
Bridge Rectifier Maximum Junction Temperature: | TJ(max) | 125 | °C
Bridge Rectifier Minimum Average Current Rating: | IBRIDGE(rated) | 12.3561 | A
Bridge Rectifier Minimum DC Blocking Voltage Rating: | VDC_BLOCKING(rated) | 427.7996 | V
Bridge Rectifier Power Dissipation: | PBRIDGE | 17.2986 | W
Required Heat Sink Thermal Impedance: | RqHS_AMB(Bridge) | 2.6356 | °C/W
INPUT CAPACITOR:
Inductor Peak-to-Peak Current Ripple Factor (i.e. 0.2 for 20%, 0.3 for 30%). Percentage of minimum input, maximum load, inductor current at 50% duty cycle operating point, not recommended to be > 0.4: | LI_ripple_factor(target) | 0.35
Maximum High Frequency Voltage Ripple Factor (i.e. 0.03 for 3%, 0.09 for 9%): | VCin_ripple_factor | 0.05
Target Maximum Allowable Inductor Current Ripple: | IRIPPLE(target) | 4.5288 | A
Maximum Inductor Voltage Ripple: | VIN_RIPPLE | 10.6066 | V
Recommended Input Capacitor Value: | CIN(recommended) | 0.39 | mF
Actual Value of Input Capacitor Used: | CIN | 1.5 | µF
Required Minimum Voltage Rating for CIN: | VCIN(rating) | 427.7996 | V
BOOST INDUCTOR DESIGN:
Maximum Duty Cycle: | DUTY(max) | 0.46967
Maximum Inductor Peak Current: | IL_PEAK(max) | 15.2037 | A
Minimum Recommended Boost Inductor Value: | LBST(recommended) | 0.15855 | mH
Actual Boost Inductor Value Used: | LBST(actual) = | 0.223 | mH
Actual Maximum Inductor Ripple Current: | IRIPPLE(actual) | 3.2198 | A
Actual Maximum Inductor Peak Current: | IL_PEAK(actual) | 14.5492 | A
Resultant Inductor Current Ripple Factor: | LI_ripple_factor(actual) | 0.24884
BOOST DIODE:
Forward Voltage Drop, at IL_PEAK(max),125°C: | VF | 1.6 | V
Reverse Recovery Charge: | QRR | 1000 | nC
Boost Diode Maximum Junction Temperature: | TJ(max) | 125 | °C
Boost Diode Thermal Resistance, Junction to Case: | RqJC(Diode) | 1.3 | °C/W
Boost Diode Thermal Resistance, Case to Heatsink: | RqCHS(Diode) | 0.7 | °C/W
Boost Diode Conduction Losses: | PDIODE(cond) | 5 | W
Reverse Recovery Losses: | PREVERSE | 26 | W
Total Boost Diode Losses: | PDIODE(total) | 18 | W
Required Heat Sink Thermal Impedance: | RqHS_AMB(Diode) | 2.1667 | °C/W
Required Diode Blocking Voltage: | VBLOCKING | 440 | V
SWITCHING ELEMENT:
VCC Bias Voltage to the UCC28180: | VCC | 12 | V
Gate-Source Voltage: | VGS | 10.75 | V
Drain-Source RMS Current: | IDS_RMS | 6.1793 | A
FET On-Resistance at TJ = 125°C: | RDSon | 0.1 | W
FET Gate Charge at VGS: | Qg | 45 | nC
FET Rise Time: | tr | 15 | ns
FET Fall Time: | tf | 5 | ns
FET Output Capacitance: | COSS | 33 | pF
FET Maximum Junction Temperature: | TJ(max) | 150 | °C
FET Thermal Resistance, Junction to Case: | RqJC(FET) | 1.07 | °C/W
FET Thermal Resistance, Case to Heatsink: | RqCHS(FET) | 0.7 | °C/W
Gate Drive Losses (actually dissipated in the gate drive circuitry): | PGATE | 0.067373 | W
FET Conduction Losses: | PCOND | 3.8183 | W
FET Switching Losses: | PSW | 7.576 | W
FET Losses, Total: | PFET | 11.3943 | W
Required Heat Sink Thermal Impedance: | RqHS_AMB(FET) | 7.0063 | °C/W
CURRENT SENSE RESISTOR:
Ideal Value for RSENSE, for 110% Inductor SOC Threshold: | RSENSE(ideal) | 0.016183 | W
Actual Value for RSENSE: Current Sense Resistor: | RSENSE | 0.01 | W
ICOMP Voltage at Vin_Min, ICOMP to be <5.7V to avoid ICOMP amp saturation | ICOMP | 5.3841 | V
Inductor Current at Soft Over-Current Threshold: | IOVERCURRENT_SOC | 25.9 | A
Power Dissipated in RSENSE: | PRsense | 0.83713 | W
Theoretical Output Over-Current Inception Point: | IOUT_OVERCURRENT | 5.8678 | A
Maximum ISENSE Peak Current Limit Threshold: | IPCL | 43.8 | A
Resistance of Thermistor at 25°C: | RTHERM | 60 | W
Maximum Inrush Current: | IINRUSH | 6.4818 | A
Recommended ISENSE Series Resistor: | RISENSE | 220 | W
Recommended ISENSE Filter Capacitor: | CISENSE | 680 | pF
OUTPUT CAPACITOR:
Required Minimum Output Voltage: | VOUT_HOLDUP(min) | 380 | V
Desired Number of Line Cycles For Output Holdup Time (typ one line cycle): | NHOLD_UP | 1
Minimum Output Voltage Holdup Time: | tHold_UP(min) | 20 | ms
Recommended Minimum Output Capacitor Value: | COUT(recommended) | 3300 | µF
Actual Output Capacitor Value: | COUT | 1200 | µF | INCREASE OUTPUT CAPACITANCE TO AT LEAST MINIMUM RECOMMENDED VALUE
Output Voltage Peak to Peak Ripple: | VOUT_RIPPLEpp | 4.1447 | V
Good! Output voltage peak-peak ripple is less than 5% VOUT
Output Capacitor Ripple Current at Twice Line Frequency: | ICout_2fline | 2.2097 | ARMS
Output Capacitor High Frequency Ripple Current: | ICout_HF | 4.0758 | ARMS
Total Output Capacitor Ripple Current: | ICout_RMS(total) | 4.6363 | ARMS
OUTPUT VOLTAGE SET POINT:
Recommended Value for the Top Divider Resistor: | RFB1(recommended) | 1 | MW
Actual Value of the Top Divider Resistor: | RFB1(actual) | 0.99 | MW
Recommended Value for the Bottom Divider Resistor (E48 Series): | RFB2(recommended) | 12.7 | kW
Actual Value of the Bottom Divider Resistor: | RFB2(actual) | 13 | kW
Actual Nominal Output Voltage: | VOUT | 385.7692 | V | DO NOT PROCEED WITHOUT ADJUSTING THE RESISTOR DIVIDER IN ORDER TO ACHIEVE THE DESIRED OUTPUT VOLTAGE
Minimum Output Voltage with respect to VREF: | VOUT(min) | 380.3685 | V
Maximum Output Voltage with respect to VREF: | VOUT(max) | 391.17 | V
OVP Set Point: Typical DC Output Voltage to Trigger OVP: | VOVP | 420.4885 | V
UVD Set Point: Typical DC Output Voltage to Trigger UVD: | VUVD | 366.4808 | V
Recommended Value for Filter Capacitor on VSENSE: | CVSENSE | 820 | pF
Power Dissipated in Voltage Divider: | PRfB1+RFB2 | 0.14837 | W
DO NOT PROCEED UNTIL RFB2 IS DECREASED SO MINIMUM OUTPUT VOLTAGE > MAXIMUM RECTIFIED INPUT VOLTAGE
COMPENSATION:
The Loop will be Optimized at a Selected Specific Line Voltage. For a Wide Input Range, Optimization is Recommended at the Mean of Min and Max Input. For a Design with a Specific Nominal Line Voltage, Optimize at that Nominal Voltage. VCOMP at Any Line Voltage or as a Function of Load is Shown at Right |  |  |  |  | To Determine VCOMP for a Specific Line Voltage at Full Load:
Line Voltage for Optimized Loop Design: | VINnom | 212.5 | V |  |  | Enter Line Voltage for VCOMP calculation | VLINE | 205 | VRMS
Open Loop Transfer Function for Current Loop: | [5 empty] | Resultant VCOMP at Full Load | VCOMP at VLINE | 2.3386 | V
Product of the Voltage Loop Variables: | M1M2 | 0.27283 | V/ms |  |  | Resultant ICOMP at Full Load | VCOMP at VLINE | 5.1552 | V
VCOMP Voltage at VINnom: | VCOMP | 2.3037 | V |  | To Determine VCOMP at Selected Line Voltage and at a Specific Load, enter a value from 1 to 100 for 1% to 100% load:
Internal Current Loop Gain Factor M1: | M1 | 0.32005
Internal Voltage Loop PWM Ramp Slope M2: | M2 | 0.85248 | V/ms |  |  | Percentage of Full Load for VCOMP Calculation: | % of Full Load: | 50 | %
Non-Linear Gain Voltage Loop Variable M3: | M3 | 0.56936 | V/ms |  |  | Resultant VCOMP at Selected Load | VCOMP at %load selected | 2.0373 | V
Maximum Recommended ICOMP Capacitor Value: | CICOMPmax(recommended) | 1800 | pF
Minimum Recommended ICOMP Capacitor Value: | CICOMPmin(recommended) | 1000 | pF
Actual Value Used for ICOMP Capacitor: | CICOMP(actual) | 2700 | pF
Resultant Actual Current Averaging Pole Frequency: | fIAVG(actual) | 2.5603 | kHz
Open Loop Transfer Function for Voltage Loop:
PWM to Power Stage Pole: | fPWM_PS(pole) | 1.1678 | Hz
Desired Voltage Loop Crossover Frequency ( fV < 20Hz): | fV | 10 | Hz
Open Loop Voltage Gain at Desired fV: | GVLdB(fV) | 1.6578 | dB
Recommended Value for the Voltage Compensation Capacitor: | CVCOMP(recommended) | 10 | µF
Actual Value Used for CVCOMP Capacitor: | CVCOMP(actual) | 1 | mF
Recommended Value for the Voltage Compensation Resistor: | RVCOMP(recommended) | 133 | kW
Actual Value Used for RVCOMP Resistor: | RVCOMP(actual) | 47 | kW
Resultant Value of Voltage Compensation Zero: | fZERO | 3.3863 | Hz | USE A LARGER VALUE FOR VCOMP RESISTOR
Desired Voltage Compensation Pole (fPole < 50Hz): | fPOLE | 20 | Hz
Recommended Value for the Parallel Voltage Compensation Capacitor: | CVCOMP_P(recommended) | 0.22 | µF
Actual Value for the Parallel Voltage Compensation Capacitor: | CVCOMP_P(actual) | 0.1 | mF | USE LARGER PARALLEL CAPACITOR ON VCOMP

## SCHEMATIC
Typical Schematic for a PFC Continuous Conduction Mode Boost Converter Using the UCC28180
RECOMMENDED BILL OF MATERIALS
| Reference Designator | Description/Comments
| FUSE | Type: | Fast Acting
|  | Voltage Rating: | 350 | VRMS
|  | Current Rating: | 13.7242 | A
| BRIDGE | DC Blocking Voltage: | 427.7996 | V
|  | Current Rating: | 12.3561 | A
|  | Power Dissipation: | 17.2986 | W
| CIN | Type: | Film Capacitor, X2
|  | Value: | 1.5 | µF
|  | Volatge Rating: | 275 | VRMS
| LBST | Inductor Value: | 0.223 | mH
|  | Peak Current Rating: | 14.5492 | A
|  | Ripple Current: | 3.2198 | A
|  | Maximum Duty Cycle: | 0.46967
| DBOOST | Type: | Diode, Low Reverse Recovery Charge, Schottky
|  | Average Current Rating: | 8.2374 | A
|  | Volatge Rating: | 440 | V
|  | Power Dissipation: | 18 | W
| QFET | Type: | MOSFET, Nchannel
|  | RMS Drain Current Rating: | 6.1793 | A
|  | Peak Current Rating: | 14.5492 | A
|  | Voltage Rating: | 388.9087 | V
|  | Power Dissipation: | 11.3943 | W
| RSENSE | Type: | Resistor, Low Inductance
|  | Value: | 0.01 | W
|  | Power Dissipation: | 0.83713 | W
| RISENSE | Type: | Resistor, Chip, 1/16W
|  | Value: | 220 | W
| CISENSE | Type: | Capacitor, Ceramic, 100V, X7R, ±10%
|  | Value: | 680 | pF
| COUT | Type: | Capacitor, Aluminum, ±20%
|  | Value: | 1200 | µF
|  | Voltage Rating: | 420.4885 | V
|  | 2 x fLINE Ripple Current Rating: | 2.2097 | ARMS
|  | HF Ripple Current Rating: | 4.0758 | ARMS
| RFB1 | Type: | Resistor, Chip, Total Voltage Rating 400V, ±1%
|  | Value: | 0.99 | MW
| RFB2 | Type: | Resistor, Chip, 1/10W, ±1%
|  | Value: | 13 | kW
| CVSENSE | Type: | Capacitor, Ceramic, 50V, X7R, ±10%
|  | Value: | 820 | pF
| CICOMP | Type: | Capacitor, Ceramic, 50V, X7R, ±10%
|  | Recommended Values: | 1000 | pF min
|  |  | 1800 | pF min
| CVCOMP | Type: | Capacitor, Ceramic, 10V, X5R, ±10%
|  | Value: | 1 | mF
| RVCOMP | Type: | Resistor, Chip, 1/10W, ±1%
|  | Value: | 47 | kW
| CVCOMP_P | Type: | Capacitor, Ceramic, 10V, X5R, ±10%
|  | Value: | 0.1 | mF
| RFREQ | Type: | Resistor, Chip, 1/10W, ±1%
|  | Value: | 15 | kΩ
| CVCC | Type: | Ceramic, Low ESR/ESL, placed close to the VCC and GND pins with short traces
|  | Values: | 0.1 | mF min
|  |  | 1 | mF max
| DSTART | Type: | Diode, Switching
|  | Average Current Rating: | 6.4818 | A
|  | Volatge Rating: | 420.4885 | V
| DTURNOFF | Type: | Diode, Schottky
|  | Average Current Rating: | 2 | A
|  | Volatge Rating: | 40 | V
| RGATE | Type: | Resistor, Chip, 1/10W, ±1%
|  | Value: | As Needed
| RGATE2 | Type: | Resistor, Chip, 1/10W, ±1%
|  | Value: | 10 | kΩ

## data (hidden)
Data for M1M2 vs VCOMP table
VCOMP | M1 | M2 | M1M2
0 | 0.068 | 0 | 0 |  |  | mV factor | 0.001
0.05 | 0.068 | 0 | 0 |  |  | uF factor | 1e-06
0.1 | 0.068 | 0 | 0 |  |  | kHz factor | 1000
0.15 | 0.068 | 0 | 0 |  |  | mΩ factor | 0.001
0.2 | 0.068 | 0 | 0 |  |  | ms factor | 0.001
0.25 | 0.068 | 0 | 0 |  |  | mA factor | 0.001
0.3 | 0.068 | 0 | 0 |  |  | us factor | 1e-06
0.35 | 0.068 | 0 | 0 |  |  | uH factor | 1e-06
0.4 | 0.068 | 0 | 0 |  |  | ns factor | 1e-09
0.45 | 0.068 | 0 | 0 |  |  | mW factor | 0.001
0.5 | 0.068 | 0 | 0 |  |  | pF factor | 1e-12
0.55 | 0.068 | 0.00065854 | 4.4781e-05 |  |  | MHz factor | 1000000
0.6 | 0.068 | 0.0026342 | 0.00017912 |  |  | uA factor | 1e-06
0.65 | 0.068 | 0.0059268 | 0.00040303 |  |  | kΩ factor | 1000
0.7 | 0.068 | 0.010537 | 0.00071649 |  |  | nC factor | 1e-09
0.75 | 0.068 | 0.016463 | 0.0011195 |  |  | nF factor | 1e-09
0.8 | 0.068 | 0.023707 | 0.0016121 |  |  | uC factor | 1e-06
0.85 | 0.068 | 0.032268 | 0.0021943 |  |  | MΩ factor | 1000000
0.9 | 0.068 | 0.042146 | 0.002866 |  |  | mH factor | 0.001
0.95 | 0.068 | 0.053342 | 0.0036272
1 | 0.068 | 0.065854 | 0.0044781
1.05 | 0.0758 | 0.079683 | 0.00604
1.1 | 0.0836 | 0.09483 | 0.0079277
1.15 | 0.0914 | 0.11129 | 0.010172
1.2 | 0.0992 | 0.12907 | 0.012804
1.25 | 0.107 | 0.14817 | 0.015854
1.3 | 0.1148 | 0.16859 | 0.019354 |  |  | K1 | 7
1.35 | 0.1226 | 0.19032 | 0.023333 |  |  | KFQ | 7.1802e-06
1.4 | 0.1304 | 0.21337 | 0.027823 |  |  | fTYP | 65000 |  | VINnom | 212.5
1.45 | 0.1382 | 0.23773 | 0.032855
1.5 | 0.146 | 0.26342 | 0.038459 |  |  | M1M2 | 0.27283 |  | M1M2 | 0.27283
1.55 | 0.1538 | 0.29042 | 0.044666
1.6 | 0.1616 | 0.31873 | 0.051507 |  |  | VCOMP1 | 4.413 |  | VCOMP1 | 4.413
1.65 | 0.1694 | 0.34837 | 0.059013
1.7 | 0.1772 | 0.37932 | 0.067215 |  |  | a1 | 0.156 |  | a1 | 0.156
1.75 | 0.185 | 0.41159 | 0.076144 |  |  | b1 | 0.088 |  | b1 | 0.088
1.8 | 0.1928 | 0.44517 | 0.085829 |  |  | c1 | 0.1223 |  | c1 | 0.1223
1.85 | 0.2006 | 0.48007 | 0.096303 |  |  | d1 | 0.5 |  | d1 | 0.5
1.9 | 0.2084 | 0.51629 | 0.1076 |  |  | K1V2 | 3.3392 |  | K1V2 | 3.3392
1.95 | 0.2162 | 0.55383 | 0.11974 |  |  | K2V2 | 3.3351 |  | K2V2 | 3.3351
2 | 0.225 | 0.59268 | 0.13335 |  |  | K3V2 | 0.00045657 |  | K3V2 | 0.00045657
2.05 | 0.24065 | 0.63286 | 0.1523 |  |  | K4V2 | 0.52137 |  | K4V2 | 0.52137
2.1 | 0.2563 | 0.67434 | 0.17283 |  |  | VCOMP2 | 2.4045 |  | VCOMP2 | 2.4045
2.15 | 0.27195 | 0.71715 | 0.19503
2.2 | 0.2876 | 0.76127 | 0.21894 |  |  | a2 | 0.313 |  | a2 | 0.313
2.25 | 0.30325 | 0.80671 | 0.24463 |  |  | b2 | 0.401 |  | b2 | 0.401
2.3 | 0.3189 | 0.85347 | 0.27217 |  |  | c2 | 0.1223 |  | c2 | 0.1223
2.35 | 0.33455 | 0.90154 | 0.30161 |  |  | d2 | 0.5 |  | d2 | 0.5
2.4 | 0.3502 | 0.95093 | 0.33302 |  |  | K1V3 | 0.073252 |  | K1V3 | 0.073252
2.45 | 0.36585 | 1.0016 | 0.36645 |  |  | K2V3 | 2.825 |  | K2V3 | 2.825
2.5 | 0.3815 | 1.0537 | 0.40197 |  |  | K3V3 | 1.6076 |  | K3V3 | 1.6076
2.55 | 0.39715 | 1.107 | 0.43965 |  |  | K4V3 | 0.0678 |  | K4V3 | 0.0678
2.6 | 0.4128 | 1.1617 | 0.47953 |  |  | K5V3 | 0.76038 |  | K5V3 | 0.76038
2.65 | 0.42845 | 1.2176 | 0.5217 |  |  | VCOMP3 | 2.3037 |  | VCOMP3 | 2.3037
2.7 | 0.4441 | 1.2749 | 0.5662
2.75 | 0.45975 | 1.3335 | 0.6131 |  |  | a3 | 1.007 |  | a3 | 1.007
2.8 | 0.4754 | 1.3935 | 0.66245 |  |  | b3 | 0.1223 |  | b3 | 0.1223
2.85 | 0.49105 | 1.4547 | 0.71434 |  |  | c3 | 0.5 |  | c3 | 0.5
2.9 | 0.5067 | 1.5173 | 0.7688 |  |  | VCOMP4 | 1.5168 |  | VCOMP4 | 1.5168
2.95 | 0.52235 | 1.5812 | 0.82591
3 | 0.538 | 1.6463 | 0.88573 |  |  | a4 | 1.007 |  | a4 | 1.007
3.05 | 0.55365 | 1.7129 | 0.94832 |  |  | b4 | 2.056 |  | b4 | 2.056
3.1 | 0.5693 | 1.7807 | 1.0137 |  |  | VCOMP5 | 4.4361 |  | VCOMP5 | 4.4361
3.15 | 0.58495 | 1.8498 | 1.0821
3.2 | 0.6006 | 1.9203 | 1.1533 |  |  | VCOMP = | 2.3037 |  | VCOMP = | 2.3037
3.25 | 0.61625 | 1.9921 | 1.2276
3.3 | 0.6319 | 2.0652 | 1.305
3.35 | 0.64755 | 2.1396 | 1.3855
3.4 | 0.6632 | 2.2153 | 1.4692
3.45 | 0.67885 | 2.2924 | 1.5562
3.5 | 0.6945 | 2.3707 | 1.6465
3.55 | 0.71015 | 2.4504 | 1.7402
3.6 | 0.7258 | 2.5314 | 1.8373
3.65 | 0.74145 | 2.6137 | 1.938
3.7 | 0.7571 | 2.6974 | 2.0422
3.75 | 0.77275 | 2.7823 | 2.15
3.8 | 0.7884 | 2.8686 | 2.2616
3.85 | 0.80405 | 2.9562 | 2.3769
3.9 | 0.8197 | 3.0451 | 2.4961
3.95 | 0.83535 | 3.1353 | 2.6191
4 | 0.851 | 3.2268 | 2.746
4.05 | 0.86665 | 3.3197 | 2.877
4.1 | 0.8823 | 3.4139 | 3.0121
4.15 | 0.89795 | 3.5094 | 3.1512
4.2 | 0.9136 | 3.6062 | 3.2946
4.25 | 0.92925 | 3.7043 | 3.4422
4.3 | 0.9449 | 3.8037 | 3.5941
4.35 | 0.96055 | 3.9045 | 3.7504
4.4 | 0.9762 | 4.0065 | 3.9112
4.45 | 0.99185 | 4.1099 | 4.0764
4.5 | 1.007 | 4.2146 | 4.2441
4.55 | 1.007 | 4.3207 | 4.3509
4.6 | 1.007 | 4.4283 | 4.4593
4.65 | 1.007 | 4.4283 | 4.4593
4.7 | 1.007 | 4.4283 | 4.4593
4.75 | 1.007 | 4.4283 | 4.4593
4.8 | 1.007 | 4.4283 | 4.4593
4.85 | 1.007 | 4.4283 | 4.4593
4.9 | 1.007 | 4.4283 | 4.4593
4.95 | 1.007 | 4.4283 | 4.4593
5 | 1.007 | 4.4283 | 4.4593
Data For Current Averaging Bode Plot | [5 empty] | Data For Open Loop Voltage Bode Plot | [8 empty] | Data for Closed Loop Voltage Bode Plot
Log scale converter | [5 empty] | Log scale converter | [7 empty] | Total Open Loop Phase | EA Gain |  | Total Closed Voltage Loop Bode Plot
| frequency | w | Gain |  | Phase |  | frequency | w | Voltage Feedback Gain | PWM to Power Stage Gain |  | Total Open Loop Gain |  |  |  | dB |  | dB | Phase Margin
| Hz | rad |  | dB | degrees |  | Hz | rad | V/V |  | dB |  | dB | degrees | [5 empty] | 1+sRVCOMPCVCOMP | s(CVCOMP+CVCOMP_P) | 1+S(rvcompcvcompcvcomp_p/CVCOMP+CVCOMPP)
1 | 10 | 62.8319 | -9.60597468044832-2459.44283634354i | 67.8168 | -90.2238 | -2 | 0.01 | 0.062832 | 0.012961 | 804.978278021583-6.89303790034802i | 58.116 | 10.433417362194-0.0893414682996257i | 20.3689 | -0.49061 | 2.17520645479751-810.243930612912i | 58.1723 | -49.6935456499768-8453.80742940759i | 78.5412 | 89.6632 | 1+0.00295309709437441i | 6.91150383789755e-08i | 1+0.000268463372215855i
1.1 | 12.5893 | 79.1006 | -9.605888973326-1953.58745600318i | 65.8168 | -90.2817 | -1.9 | 0.012589 | 0.079101 | 0.012961 | 804.94375861902-8.67744845141316i | 58.1158 | 10.4329699521907-0.112469421603561i | 20.3687 | -0.61764 | 2.1752063631022-643.599902407465i | 56.1724 | -49.6914461418166-6714.90308725148i | 76.541 | 89.576
1.2 | 15.8489 | 99.5818 | -9.60575313982406-1551.76773199376i | 63.8167 | -90.3547 | -1.8 | 0.015849 | 0.099582 | 0.012961 | 804.889055116837-10.9235179587389i | 58.1155 | 10.4322609337178-0.14158099049213i | 20.3684 | -0.77754 | 2.17520621777496-511.229915904101i | 54.1724 | -49.6881190144372-5333.59184768503i | 74.5408 | 89.4662
1.3 | 19.9526 | 125.366 | -9.60553786610032-1232.58529927241i | 61.8166 | -90.4465 | -1.7 | 0.019953 | 0.12537 | 0.012961 | 804.802371137245-13.7504133093632i | 58.1151 | 10.4311374125466-0.178220710889055i | 20.3679 | -0.97883 | 2.17520598744683-406.084786631875i | 52.1725 | -49.682846799111-4236.31387725917i | 72.5404 | 89.3281
1.4 | 25.1189 | 157.8265 | -9.6051967000052-979.042530396869i | 59.8164 | -90.5621 | -1.6 | 0.025119 | 0.15783 | 0.012961 | 804.665024527412-17.3077905068427i | 58.1143 | 10.429357247115-0.224328291713814i | 20.3672 | -1.2322 | 2.17520562240148-322.565153043317i | 50.1725 | -49.6744932266541-3364.63517672048i | 70.5397 | 89.1542
1.5 | 31.6228 | 198.6918 | -9.6046560378231-777.637350380668i | 57.8162 | -90.7076 | -1.5 | 0.031623 | 0.19869 | 0.012961 | 804.447440820603-21.7833254248663i | 58.1131 | 10.4265371193099-0.28233622185769i | 20.366 | -1.5511 | 2.17520504384381-256.223290093799i | 48.1727 | -49.6612595452825-2672.13578416855i | 68.5387 | 88.9353
1.6 | 39.8107 | 250.1381 | -9.60379927067781-617.644202958788i | 55.8158 | -90.8908 | -1.4 | 0.039811 | 0.25014 | 0.012961 | 804.1028348167-27.4118343254928i | 58.1113 | 10.4220706406951-0.355287982284554i | 20.3641 | -1.9525 | 2.17520412689233-203.526251664141i | 46.1729 | -49.6403002272877-2121.93779596487i | 66.537 | 88.6599
1.7 | 50.1187 | 314.9052 | -9.60244169931976-490.542877588089i | 53.8152 | -91.1214 | -1.3 | 0.050119 | 0.31491 | 0.012961 | 803.557275467226-34.4860411993574i | 58.1083 | 10.414999582327-0.446977602783298i | 20.3612 | -2.4574 | 2.17520267362375-161.667728296652i | 44.1733 | -49.6071187041911-1684.74158956201i | 64.5344 | 88.3134
1.8 | 63.0957 | 396.4422 | -9.60029087972526-389.564781117629i | 51.8142 | -91.4117 | -1.2 | 0.063096 | 0.39644 | 0.012961 | 802.694136943649-43.3687191523246i | 58.1037 | 10.4038123432378-0.562107027896532i | 20.3565 | -3.0926 | 2.17520037035227-128.418600982966i | 42.1738 | -49.5546216630793-1337.26572142317i | 62.5303 | 87.8778
1.9 | 79.4328 | 499.0911 | -9.59688403333567-309.332493389951i | 49.8127 | -91.777 | -1.1 | 0.079433 | 0.49909 | 0.012961 | 801.32994639641-54.5051925395661i | 58.0963 | 10.3861309104221-0.706448158538746i | 20.3491 | -3.8912 | 2.17519671992297-102.008232447736i | 40.1747 | -49.4716500794547-1061.0075198602i | 60.5238 | 87.3304
2 | 100 | 628.3185 | -9.59148949584374-245.57341566214i | 47.8102 | -92.2367 | -1 | 0.1 | 0.62832 | 0.012961 | 799.177322797505-68.4336425658701i | 58.0846 | 10.358230504853-0.886976424084063i | 20.3374 | -4.8943 | 2.17519093440751-81.0301742558997i | 38.1761 | -49.3407251137468-841.258565867715i | 58.5135 | 86.6434
2.1 | 125.8925 | 791.0062 | -9.58295214187585-194.892270229574i | 45.8064 | -92.815 | -0.9 | 0.12589 | 0.79101 | 0.012961 | 795.789234004974-85.7876091630903i | 58.0661 | 10.3143170907923-1.1119032094917i | 20.319 | -6.1528 | 2.17518176504648-64.367268302563i | 36.1783 | -49.1346577570345-666.323007126522i | 56.4972 | 85.7826
2.2 | 158.4893 | 995.8178 | -9.56945243555506-154.590351075954i | 43.8003 | -93.5422 | -0.8 | 0.15849 | 0.99582 | 0.012961 | 790.477927321281-107.279379439782i | 58.0371 | 10.2454766253008-1.39046055106398i | 20.2899 | -7.7287 | 2.17516723274695-51.1321540655525i | 34.1817 | -48.8116180798473-526.897773508999i | 54.4716 | 84.7072
2.3 | 199.5262 | 1253.6603 | -9.54813457911807-122.521929346924i | 41.7906 | -94.4561 | -0.7 | 0.19953 | 1.2537 | 0.012961 | 782.203780363414-133.643061425686i | 57.9914 | 10.1382344414002-1.7321633086081i | 20.2442 | -9.6956 | 2.17514420100211-40.6200134126209i | 32.1872 | -48.3083749748993-415.582923965879i | 52.4314 | 83.3696
2.4 | 251.1886 | 1578.2648 | -9.51454192416389-96.9802232264069i | 39.7753 | -95.6032 | -0.6 | 0.25119 | 1.5783 | 0.012961 | 769.439163891737-165.501065045294i | 57.9199 | 9.97279075831767-2.14507860975955i | 20.1728 | -12.139 | 2.1751076991456-32.2710364473866i | 30.1959 | -47.532016037675-326.49807104319i | 50.3687 | 81.717
2.5 | 316.2278 | 1986.9177 | -9.46178265569722-76.6069660931013i | 37.7511 | -97.041 | -0.5 | 0.31623 | 1.9869 | 0.012961 | 750.040467075108-203.100597342311i | 57.809 | 9.72136198601839-2.63241053384851i | 20.0619 | -15.1516 | 2.1750498501111-25.6406095543165i | 28.2097 | -46.3521637545145-254.98727115675i | 48.2716 | 79.6971
2.6 | 398.1072 | 2501.3811 | -9.379352947979-60.3209502046868i | 35.7131 | -98.8382 | -0.4 | 0.39811 | 2.5014 | 0.012961 | 721.222232408105-245.864378169239i | 57.6389 | 9.34784548485085-3.18667688554349i | 19.8917 | -18.8242 | 2.17495817187295-20.3756380292428i | 26.2314 | -44.5994018093069-197.399204885944i | 46.1231 | 77.2686
2.7 | 501.1872 | 3149.0523 | -9.25161256048623-47.2620692721571i | 33.6536 | -101.0757 | -0.3 | 0.50119 | 3.1491 | 0.012961 | 679.824236119408-291.758252098506i | 57.3821 | 8.81128122587471-3.7815127390634i | 19.635 | -23.2274 | 2.17481288748727-16.1957423528666i | 24.2656 | -42.0815180606467-150.92932317203i | 43.9006 | 74.4207
2.8 | 630.9573 | 3964.4219 | -9.05613441495337-36.7483763287191i | 31.5608 | -103.8439 | -0.2 | 0.63096 | 3.9644 | 0.012961 | 623.135986397883-336.673813149999i | 57.004 | 8.07653820854687-4.36366856525424i | 19.2568 | -28.3819 | 2.17458266700771-12.8783266679323i | 22.3193 | -38.6336492562-113.501455422272i | 41.5761 | 71.2024
2.9 | 794.3282 | 4990.9115 | -8.76269498644289-28.2444414203248i | 29.4178 | -107.2362 | -0.1 | 0.79433 | 4.9909 | 0.012961 | 550.396228081446-374.370788456591i | 56.4649 | 7.13374971591109-4.85226345955703i | 18.7178 | -34.2229 | 2.17421789196106-10.2467241579911i | 20.403 | -34.2094789428745-83.6474435813661i | 39.1207 | 67.7568
3 | 1000 | 6283.1853 | -8.33467478521717-21.3394859716608i | 27.2003 | -111.3344 | 0 | 1 | 6.2832 | 0.012961 | 464.466503474405-397.723180774495i | 55.7277 | 6.02000453157257-5.15493654044711i | 17.9806 | -40.5735 | 2.17364001308462-8.16078773928612i | 18.5323 | -28.9830201873019-60.3329555009322i | 36.5129 | 64.3411
3.1 | 1258.9254 | 7910.0617 | -7.73580540510806-15.7326119877773i | 24.8764 | -116.1836 | 0.1 | 1.2589 | 7.9101 | 0.012961 | 372.336075627825-401.385446904387i | 54.7675 | 4.82589130923404-5.20240359896017i | 17.0204 | -47.1502 | 2.17272476575778-6.50942441621008i | 16.7296 | -23.3793194456225-42.7171658592323i | 33.75 | 61.3079
3.2 | 1584.8932 | 9958.1776 | -6.94492468230984-11.2192244233885i | 22.4081 | -121.7583 | 0.2 | 1.5849 | 9.9582 | 0.012961 | 283.279836280776-384.452038363534i | 53.5803 | 3.67162300264218-4.98292771557922i | 15.8332 | -53.6157 | 2.17127577426458-5.20467459854559i | 15.0247 | -17.9624112297944-29.9289132110361i | 30.8579 | 59.0291
3.3 | 1995.2623 | 12536.6029 | -5.97652585247673-7.66909465057892i | 19.7559 | -127.9293 | 0.3 | 1.9953 | 12.5366 | 0.012961 | 205.412397983773-350.956392828844i | 52.1844 | 2.66237405163416-4.54878674653538i | 14.4373 | -59.6599 | 2.16898323218581-4.17701885340973i | 13.4541 | -13.2257233246175-20.987028788529i | 27.8914 | 57.7815
3.4 | 2511.8864 | 15782.6479 | -4.89479090584801-4.98918306818477i | 16.8887 | -134.4528 | 0.4 | 2.5119 | 15.7826 | 0.012961 | 143.079468022707-307.754081870519i | 50.6139 | 1.85446967526939-3.9888365546528i | 12.8668 | -65.0656 | 2.16535969787244-3.3716577853417i | 12.0566 | -9.43339792819575-14.8899030351477i | 24.9234 | 57.644
3.5 | 3162.2777 | 19869.1765 | -3.80366607157745-3.07962387615573i | 13.7934 | -141.0048 | 0.5 | 3.1623 | 19.8692 | 0.012961 | 96.6139540536344-261.61724121921i | 48.9086 | 1.25222472851172-3.39085158110642i | 11.1614 | -69.7311 | 2.15964151748645-2.74555843733089i | 10.8644 | -6.60542465532641-10.7610800229917i | 22.0258 | 58.4573
3.6 | 3981.0717 | 25013.8112 | -2.8106655668071-1.80760888984278i | 10.4795 | -147.2539 | 0.6 | 3.9811 | 25.0138 | 0.012961 | 63.784254284183-217.440274465852i | 47.1053 | 0.826715160213741-2.81826876177077i | 9.3581 | -73.6514 | 2.15064041709671-2.26509368069886i | 9.8927 | -4.60567572581572-7.93366999044341i | 19.2508 | 59.8639
3.7 | 5011.8723 | 31490.5226 | -1.9880801904417-1.0156152029168i | 6.9757 | -152.9397 | 0.7 | 5.0119 | 31.4905 | 0.012961 | 41.457347258678-177.921329222928i | 45.2342 | 0.537333513821352-2.3060591025903i | 7.487 | -76.8836 | 2.13652731810548-1.90411865251614i | 9.1331 | -3.2429824198339-5.95010503613926i | 16.6201 | 61.4083
3.8 | 6309.5734 | 39644.2192 | -1.35812312088332-0.551105110195205i | 3.3208 | -157.9135 | 0.8 | 6.3096 | 39.6442 | 0.012961 | 26.6645711390693-144.065870650387i | 43.3175 | 0.345602616957031-1.86725455479067i | 5.5704 | -79.514 | 2.11453507749092-1.64232801214834i | 8.5543 | -2.33585560471599-4.51596811360987i | 14.1246 | 62.65
3.9 | 7943.2823 | 49909.1149 | -0.904089174098883-0.291411418018004i | -0.4465 | -162.1345 | 0.9 | 7.9433 | 49.9091 | 0.012961 | 17.0324023705046-115.851700637239i | 41.3709 | 0.220758953954697-1.50156740606591i | 3.6238 | -81.6363 | 2.08059225093797-1.46371815118798i | 8.1099 | -1.73856209856761-3.44727839726252i | 11.7337 | 63.2369
4 | 10000 | 62831.8531 | -0.590967665109334-0.15130699786479i | -4.293 | -165.6389 | 1 | 10 | 62.8319 | 0.012961 | 10.8312894283247-92.7484512036478i | 39.405 | 0.140385605750969-1.20212349516194i | 1.6578 | -83.3391 | 2.02897326882744-1.35494835253489i | 7.7471 | -1.34397660791629-2.62929168274488i | 9.4049 | 62.9259
4.1 | 12589.2541 | 79100.6165 | -0.381537616137449-0.0775948069927978i | -8.1932 | -168.5043 | 1.1 | 12.5893 | 79.1006 | 0.012961 | 6.86818383357818-74.0403419897959i | 37.4266 | 0.0890193318409937-0.959645509339332i | -0.32057 | -84.7003 | 1.9522107597483-1.30339830433232i | 7.4115 | -1.07701583218742-1.98945793505073i | 7.0909 | 61.5706
4.2 | 15848.9319 | 99581.7762 | -0.24431505823301-0.0394680373613169i | -12.1291 | -170.8234 | 1.2 | 15.8489 | 99.5818 | 0.012961 | 4.34721821097133-58.9980891108141i | 35.4403 | 0.0563448023356206-0.7646811150953i | -2.3069 | -85.7858 | 1.84177507515074-1.29487807833614i | 7.0491 | -0.886394360298498-1.48133026759358i | 4.7422 | 59.1047
4.3 | 19952.6231 | 125366.0286 | -0.155612957489132-0.0199682981266802i | -16.0882 | -172.6877 | 1.3 | 19.9526 | 125.366 | 0.012961 | 2.74838634710183-46.9574265208226i | 33.4489 | 0.0356221560441913-0.608620682722529i | -4.2982 | -86.6503 | 1.69023425777031-1.31146579849164i | 6.6057 | -0.737975421163697-1.07542876724566i | 2.3074 | 55.5415
4.4 | 25118.8643 | 157826.4792 | -0.0987756441747695-0.0100680454169559i | -20.0621 | -174.18 | 1.4 | 25.1189 | 157.8265 | 0.012961 | 1.7363021296521-37.3466630219861i | 31.4544 | 0.0225044144421509-0.484054455918067i | -6.2927 | -87.3382 | 1.49524710237458-1.330882825087i | 6.0282 | -0.610570101302925-0.753731761272692i | -0.26453 | 50.9904
4.5 | 31622.7766 | 198691.7653 | -0.0625606174297238-0.00506519677379883i | -24.0456 | -175.3712 | 1.5 | 31.6228 | 198.6918 | 0.012961 | 1.09640526485722-29.6891399860238i | 29.4579 | 0.0142106365335433-0.384804406598515i | -8.2893 | -87.8851 | 1.26412156049952-1.32940467873097i | 5.2703 | -0.493596806497886-0.505331233651844i | -3.019 | 45.673
4.6 | 39810.7171 | 250138.1125 | -0.0395681799668175-0.00254472800704529i | -28.0352 | -176.3202 | 1.6 | 39.8107 | 250.1381 | 0.012961 | 0.692132827708725-23.5947811435229i | 27.4601 | 0.00897081431726168-0.305814710733598i | -10.2871 | -88.3198 | 1.01537299653417-1.28872608922216i | 4.3004 | -0.385002673575646-0.322076921674027i | -5.9867 | 39.9144
4.7 | 50118.7234 | 314905.2262 | -0.0250038423102056-0.00127732686556961i | -32.0285 | -177.0756 | 1.7 | 50.1187 | 314.9052 | 0.012961 | 0.436844895481079-18.7479493039621i | 25.4614 | 0.00566199764830912-0.242994357877875i | -12.2857 | -88.6652 | 0.77398982251915-1.20307131865732i | 3.11 | -0.287957214003505-0.194886946904037i | -9.1757 | 34.0898
4.8 | 63095.7344 | 396442.1916 | -0.0157915270307948-0.000640795455922762i | -36.0244 | -177.6763 | 1.8 | 63.0957 | 396.4422 | 0.012961 | 0.275685703209766-14.8950083058285i | 23.4623 | 0.00357319455805281-0.193055940155305i | -14.2848 | -88.9397 | 0.562176216944715-1.08067923114278i | 1.7141 | -0.206622779975528-0.112392935242935i | -12.5708 | 28.5441
4.9 | 79432.8235 | 499091.1493 | -0.00996982835797502-0.000321353457427403i | -40.0217 | -178.1538 | 1.9 | 79.4328 | 499.0911 | 0.012961 | 0.173967905092791-11.8330210987733i | 21.4629 | 0.00225481831127247-0.153369166783702i | -16.2843 | -89.1577 | 0.392107686537864-0.938165536549221i | 0.1448 | -0.143001535054143-0.0622526220046132i | -16.1395 | 23.5249
5 | 100000 | 628318.5307 | -0.00629294672089587-0.000161119961764011i | -44.0201 | -178.5334 | 2 | 100 | 628.3185 | 0.012961 | 0.109775081964836-9.40005241330423i | 19.4632 | 0.00142280764261503-0.121835175845419i | -18.284 | -89.3309 | 0.265034503934519-0.79254490146314i | -1.5591 | -0.0961827543173972-0.0334181643348829i | -19.8431 | 19.1595
5.1 | 125892.5412 | 791006.165 | -0.00397154110757553-8.07707949811343e-05i | -48.019 | -178.8349 | 2.1 | 125.8925 | 791.0062 | 0.012961 | 0.069266879906235-7.46710280489376i | 17.4634 | 0.00089777611044971-0.0967819904921428i | -20.2837 | -89.4685 | 0.175098857088722-0.656150911809395i | -3.3612 | -0.0633463917372864-0.017535492535418i | -23.6449 | 15.4731
5.2 | 158489.3192 | 995817.762 | -0.00250625542633849-4.04874687295741e-05i | -52.0184 | -179.0745 | 2.2 | 158.4893 | 995.8178 | 0.012961 | 0.0437058344019764-5.93151893365421i | 15.4636 | 0.00056647641797178-0.0768791088110718i | -22.2836 | -89.5778 | 0.113862425378298-0.535591317595633i | -5.2314 | -0.0411112828048301-0.00905704164123908i | -27.515 | 12.4241
5.3 | 199526.2315 | 1253660.2861 | -0.00158149254071774-2.02937564118839e-05i | -56.0179 | -179.2648 | 2.3 | 199.5262 | 1253.6603 | 0.012961 | 0.0275770697326789-4.71166736436962i | 13.4636 | 0.000357429617671812-0.0610684703258278i | -24.2835 | -89.6647 | 0.073257503499184-0.4330157322865i | -7.1474 | -0.0264174239962874-0.00462849632622119i | -31.4309 | 9.9377
5.4 | 251188.6432 | 1578264.792 | -0.000997914964032474-1.01715896302959e-05i | -60.0177 | -179.416 | 2.4 | 251.1886 | 1578.2648 | 0.012961 | 0.0174001746564846-3.74265773405255i | 11.4637 | 0.000225525693453939-0.0485090234722665i | -26.2835 | -89.7336 | 0.0468040769996337-0.347879428794492i | -9.0935 | -0.0168647358549889-0.00234887581919024i | -35.377 | 7.929
5.5 | 316227.766 | 1986917.6532 | -0.000629665915442749-5.09806631472975e-06i | -64.0175 | -179.5361 | 2.5 | 316.2278 | 1986.9177 | 0.012961 | 0.0109788555679515-2.97292242468114i | 9.4637 | 0.000142298227700269-0.0385323943378414i | -28.2834 | -89.7884 | 0.0297677534506229-0.278337191327639i | -11.0592 | -0.0107207625165652-0.00118662970354003i | -39.3426 | 6.3161
5.6 | 398107.1706 | 2501381.1247 | -0.000397301944713909-2.55514756254875e-06i | -68.0174 | -179.6315 | 2.6 | 398.1072 | 2501.3811 | 0.012961 | 0.00692722441856043-2.36148810668442i | 7.4638 | 8.97845637500358e-05-0.0306075228184422i | -30.2834 | -89.8319 | 0.0188775208954775-0.2221100380604i | -13.0374 | -0.00679654314816048-0.000597736204435704i | -43.3208 | 5.0261
5.7 | 501187.2336 | 3149052.2625 | -0.000250684406271449-1.28062688500956e-06i | -72.0173 | -179.7073 | 2.7 | 501.1872 | 3149.0523 | 0.012961 | 0.00437079700346528-1.87580263582193i | 5.4638 | 5.66504098156021e-05-0.0243124967753591i | -32.2834 | -89.8665 | 0.0119491805137476-0.176943199680801i | -15.0236 | -0.00430125404568813-0.000300538317484674i | -47.3069 | 3.9969
5.8 | 630957.3445 | 3964421.9163 | -0.000158172690590236-6.41840027146502e-07i | -76.0173 | -179.7675 | 2.8 | 630.9573 | 3964.4219 | 0.012961 | 0.00275779199620995-1.49000598184952i | 3.4638 | 3.57440637594511e-05-0.0193121413400238i | -34.2834 | -89.894 | 0.00755473879197739-0.14081040853647i | -17.0148 | -0.00271908047473774-0.00015093131955835i | -51.2982 | 3.1771
5.9 | 794328.2347 | 4990911.4935 | -9.98008272729115e-05-3.21683982378802e-07i | -80.0173 | -179.8153 | 2.9 | 794.3282 | 4990.9115 | 0.012961 | 0.00174005131436206-1.18355531756343i | 1.4638 | 2.25530080625193e-05-0.0153401985327265i | -36.2834 | -89.9158 | 0.00477283539803077-0.111980137124377i | -19.0093 | -0.00171768989341467-7.57417315052248e-05i | -55.2927 | 2.5248
6 | 1000000 | 6283185.3072 | -6.29703063870548e-05-1.61224523380455e-07i | -84.0173 | -179.8533 | 3 | 1000 | 6283.1853 | 0.012961 | 0.00109789903232898-0.940132156012806i | -0.53622 | 1.42299974279928e-05-0.0121851625405449i | -38.2834 | -89.9331 | 0.00301389605944015-0.0890145034290344i | -21.0058 | -0.0010846133050155-3.79914895194352e-05i | -59.2892 | 2.0061
[6 empty] | 3.1 | 1258.9254 | 7910.0617 | 0.012961 | 0.000692727806592388-0.746773891741052i | -2.5362 | 8.97852590797704e-06-0.00967902352206751i | -40.2834 | -89.9469 | 0.00190261272399782-0.0707396139756724i | -23.0036 | -0.000684673304954874-1.90505707657607e-05i | -63.287 | 1.5938
[6 empty] | 3.2 | 1584.8932 | 9958.1776 | 0.012961 | 0.000437081836093995-0.593183775535158i | -4.5362 | 5.6650686632322e-06-0.0076883241096282i | -42.2834 | -89.9578 | 0.00120085510161789-0.0562069657869771i | -25.0022 | -0.000432130567262458-9.55097955047402e-06i | -67.2856 | 1.2661
[6 empty] | 3.3 | 1995.2623 | 12536.6029 | 0.012961 | 0.000275780049879248-0.471182715696768i | -6.5362 | 3.57441739624141e-06-0.00610705414163311i | -44.2834 | -89.9665 | 0.000757842745475223-0.0446550503943489i | -27.0013 | -0.000272708101609351-4.78780246642065e-06i | -71.2847 | 1.0058
[6 empty] | 3.4 | 2511.8864 | 15782.6479 | 0.012961 | 0.000174005469930584-0.374273782108529i | -8.5362 | 2.255305193517e-06-0.004851006148964i | -46.2834 | -89.9734 | 0.000478227934179405-0.0354749137888404i | -29.0008 | -0.000172087946373689-2.39989340661816e-06i | -75.2841 | 0.79898
[6 empty] | 3.5 | 3162.2777 | 19869.1765 | 0.012961 | 0.000109790037990056-0.297296256360291i | -10.5362 | 1.42300148940245e-06-0.00385329145830887i | -48.2834 | -89.9788 | 0.000301765911338451-0.0281808042243397i | -31.0004 | -0.000108588422792581-1.20289333495304e-06i | -79.2838 | 0.63467
[6 empty] | 3.6 | 3981.0717 | 25013.8112 | 0.012961 | 6.92728343070592e-05-0.236150822390184i | -12.5362 | 8.97853286133373e-07-0.00306077835600439i | -50.2834 | -89.9832 | 0.000190411166591802-0.0223858503669869i | -33.0002 | -6.85179553227348e-05-6.02905586760617e-07i | -83.2836 | 0.50415
[6 empty] | 3.7 | 5011.8723 | 31490.5226 | 0.012961 | 4.3708204966989e-05-0.187581271834682i | -14.5362 | 5.66507143141435e-07-0.00243126274561403i | -52.2834 | -89.9866 | 0.00012014520531156-0.0177822352325669i | -35.0001 | -4.32332179915681e-05-3.02178325018415e-07i | -87.2834 | 0.40046
[6 empty] | 3.8 | 6309.5734 | 39644.2192 | 0.012961 | 2.75780134905364e-05-0.14900110350925i | -16.5362 | 3.57441849827492e-07-0.00193122068356955i | -54.2834 | -89.9894 | 7.58080449419944e-05-0.0141251932694123i | -37 | -2.72788383043386e-05-1.51450999584339e-07i | -91.2833 | 0.3181
[6 empty] | 3.9 | 7943.2823 | 49909.1149 | 0.012961 | 1.74005503780095e-05-0.118355785018754i | -18.5362 | 2.25530563224451e-07-0.0015340231358363i | -56.2834 | -89.9916 | 4.78322579210338e-05-0.0112201710237864i | -38.9999 | -1.72119911508923e-05-7.59062817806242e-08i | -95.2833 | 0.25268
[6 empty] | 4 | 10000 | 62831.8531 | 0.012961 | 1.0979005146579e-05-0.0940133425332697i | -20.5362 | 1.42300166406309e-07-0.00121851789923481i | -58.2834 | -89.9933 | 3.01803593567063e-05-0.00891256439423734i | -40.9999 | -1.08601149477909e-05-3.80435674778923e-08i | -99.2833 | 0.20071
Standard E48 Resistor Values
100 | 105
105 | 110
110 | 115
115 | 121
121 | 127
127 | 133
133 | 140
140 | 147
147 | 154
154 | 162
162 | 169
169 | 178
178 | 187
187 | 196
196 | 205
205 | 215
215 | 226
226 | 237
237 | 249
249 | 261
261 | 274
274 | 287
287 | 301
301 | 316
316 | 332
332 | 348
348 | 365
365 | 383
383 | 402
402 | 422
422 | 442
442 | 464
464 | 487
487 | 511
511 | 536
536 | 562 |  |  | VREFnom | 5
562 | 590 |  |  | VREFmin | 4.93
590 | 619 |  |  | VREFmax | 5.07
619 | 649
649 | 681
681 | 715
715 | 750
750 | 787
787 | 825
825 | 866 |  |  | Standard Component Value Calculations
866 | 909
909 | 953 |  |  | CIN | 383222.333
953 | 1000 |  |  |  | 0.39 | µF
3.9
3.9
Standard Capacitor Values |  |  |  | RFREQ = | 14.9208
C values up to 10nF |  |  |  |  | 14.7 | kΩ
1 | 1.2
1.2 | 1.5 |  |  | COUT | 3205128205.1282
1.5 | 1.8 |  |  | COUT | 3300 | µF |  | µF
1.8 | 2.2 |  |  |  | 3.3
2.2 | 2.7 |  |  |  | 3.3
2.7 | 3.3
3.3 | 3.9
3.9 | 4.7 |  |  | RFB2 = | 12.5316
4.7 | 5.6 |  |  |  | 12.7 | kΩ
5.6 | 6.8
6.8 | 8.2 |  |  | CVSENSE | 769.2308
8.2 | 10 |  |  | CVSENSE | 820 | pF
C values greater than 10nF |  |  |  |  | 8.2
1 | 1.2 |  |  |  | 8.2
1.2 | 1.5
1.5 | 1.8 |  |  | gmi | 0.00095 |  | gmv | 5.6e-05
1.8 | 2.2
2.2 | 2.7 |  |  | CICOMPmax | 1985.4426
2.7 | 3.3 |  |  | CICOMPmax | 1800 | pF
3.3 | 3.9 |  |  |  | 1.8
3.9 | 4.7 |  |  |  | 1.8
4.7 | 6.8
6.8 | 8.2 |  |  | CICOMPmin | 992.7213
8.2 | 10 |  |  | CICOMPmin | 1000 | pF
10
10
|  |  |  | CVCOMP | 9236877.1159
[5 empty] | 10 | µF
10
10
|  |  |  | RVCOMP | 136.2846
[5 empty] | 133 | kΩ
|  |  |  | CVCOMP_P | 203823.9747
[5 empty] | 0.22 | µF
2.2
2.2
|  |  |  | CISENSE | 692.5872
[5 empty] | 680 | pF
6.8
6.8

## VCOMP (hidden)
To Calculate VCOMP
At User Selectable Line Voltage, Full Load |  | At User Selectable Line Voltage, % of Load
VLINE | 205 | VLINE | 205 | VCOMP as a function of Line voltage at full load
K1 | 7 | Percent Load | 0.5 | VLINE | M1M2 | VCOMP1 | K1V2 | K2V2 | K3V2 | K4V2 | VCOMP2 | K1V3 | K2V3 | K3V3 | K4V3 | K5V3 | VCOMP3 | VCOMP4 | VCOMP5 | VCOMP | IAC RMS | ISENSE_Pk | ICOMP
KFQ | 7.1802e-06 | K1 | 7 | 150 | 0.54756 | 6.0434 | 6.6995 | 6.6954 | 0.00045657 | 0.52137 | 2.8965 | 0.073252 | 11.2601 | 3.2824 | 0.0678 | 0.76038 | 2.6826 | 1.9405 | 4.4361 | 2.6826 | 9.058 | -0.12808 | 5.3841
fTYP | 65000 | KFQ | 7.1802e-06 | 151 | 0.54034 | 6.0067 | 6.6111 | 6.607 | 0.00045657 | 0.52137 | 2.886 | 0.073252 | 10.9663 | 3.2383 | 0.0678 | 0.76038 | 2.6745 | 1.931 | 4.4361 | 2.6745 | 8.998 | -0.12723 | 5.3786
|  | fTYP | 65000 | 152 | 0.53325 | 5.9705 | 6.5244 | 6.5203 | 0.00045657 | 0.52137 | 2.8756 | 0.073252 | 10.682 | 3.1951 | 0.0678 | 0.76038 | 2.6664 | 1.9216 | 4.4361 | 2.6664 | 8.9388 | -0.12639 | 5.3731
M1M2 | 0.29316 |  |  | 153 | 0.5263 | 5.9347 | 6.4395 | 6.4353 | 0.00045657 | 0.52137 | 2.8654 | 0.073252 | 10.407 | 3.1528 | 0.0678 | 0.76038 | 2.6585 | 1.9123 | 4.4361 | 2.6585 | 8.8804 | -0.12557 | 5.3677
|  | M1M2 | 0.14658 | 154 | 0.51949 | 5.8994 | 6.3561 | 6.352 | 0.00045657 | 0.52137 | 2.8552 | 0.073252 | 10.1407 | 3.1112 | 0.0678 | 0.76038 | 2.6506 | 1.9031 | 4.4361 | 2.6506 | 8.8227 | -0.12475 | 5.3623
VCOMP1 | 4.5561 |  |  | 155 | 0.51281 | 5.8646 | 6.2744 | 6.2703 | 0.00045657 | 0.52137 | 2.8452 | 0.073252 | 9.883 | 3.0705 | 0.0678 | 0.76038 | 2.6428 | 1.894 | 4.4361 | 2.6428 | 8.7658 | -0.12395 | 5.3571
|  | VCOMP1 | 3.3681 | 156 | 0.50625 | 5.8302 | 6.1942 | 6.1901 | 0.00045657 | 0.52137 | 2.8352 | 0.073252 | 9.6334 | 3.0306 | 0.0678 | 0.76038 | 2.6351 | 1.8851 | 4.4361 | 2.6351 | 8.7096 | -0.12315 | 5.3518
a1 | 0.156 |  |  | 157 | 0.49982 | 5.7962 | 6.1156 | 6.1115 | 0.00045657 | 0.52137 | 2.8254 | 0.073252 | 9.3916 | 2.9914 | 0.0678 | 0.76038 | 2.6275 | 1.8763 | 4.4361 | 2.6275 | 8.6541 | -0.12237 | 5.3467
b1 | 0.088 | a1 | 0.156 | 158 | 0.49352 | 5.7627 | 6.0385 | 6.0343 | 0.00045657 | 0.52137 | 2.8157 | 0.073252 | 9.1575 | 2.9529 | 0.0678 | 0.76038 | 2.62 | 1.8676 | 4.4361 | 2.62 | 8.5993 | -0.12159 | 5.3416
c1 | 0.1223 | b1 | 0.088 | 159 | 0.48733 | 5.7296 | 5.9628 | 5.9586 | 0.00045657 | 0.52137 | 2.806 | 0.073252 | 8.9306 | 2.9152 | 0.0678 | 0.76038 | 2.6125 | 1.859 | 4.4361 | 2.6125 | 8.5453 | -0.12083 | 5.3365
d1 | 0.5 | c1 | 0.1223 | 160 | 0.48126 | 5.6969 | 5.8885 | 5.8844 | 0.00045657 | 0.52137 | 2.7965 | 0.073252 | 8.7107 | 2.8782 | 0.0678 | 0.76038 | 2.6052 | 1.8505 | 4.4361 | 2.6052 | 8.4918 | -0.12007 | 5.3315
K1V2 | 3.5878 | d1 | 0.5 | 161 | 0.4753 | 5.6646 | 5.8156 | 5.8115 | 0.00045657 | 0.52137 | 2.7871 | 0.073252 | 8.4975 | 2.8419 | 0.0678 | 0.76038 | 2.5979 | 1.8421 | 4.4361 | 2.5979 | 8.4391 | -0.11933 | 5.3266
K2V2 | 3.5837 | K1V2 | 1.7949 | 162 | 0.46945 | 5.6328 | 5.7441 | 5.7399 | 0.00045657 | 0.52137 | 2.7778 | 0.073252 | 8.2909 | 2.8062 | 0.0678 | 0.76038 | 2.5906 | 1.8338 | 4.4361 | 2.5906 | 8.387 | -0.11859 | 5.3217
K3V2 | 0.00045657 | K2V2 | 1.7909 | 163 | 0.46371 | 5.6013 | 5.6738 | 5.6697 | 0.00045657 | 0.52137 | 2.7685 | 0.073252 | 8.0905 | 2.7712 | 0.0678 | 0.76038 | 2.5835 | 1.8256 | 4.4361 | 2.5835 | 8.3356 | -0.11786 | 5.3169
K4V2 | 0.52137 | K3V2 | 0.00045657 | 164 | 0.45807 | 5.5702 | 5.6049 | 5.6007 | 0.00045657 | 0.52137 | 2.7594 | 0.073252 | 7.8962 | 2.7368 | 0.0678 | 0.76038 | 2.5764 | 1.8175 | 4.4361 | 2.5764 | 8.2847 | -0.11715 | 5.3121
VCOMP2 | 2.4501 | K4V2 | 0.52137 | 165 | 0.45253 | 5.5394 | 5.5372 | 5.533 | 0.00045657 | 0.52137 | 2.7503 | 0.073252 | 7.7077 | 2.7031 | 0.0678 | 0.76038 | 2.5695 | 1.8096 | 4.4361 | 2.5695 | 8.2345 | -0.11644 | 5.3074
|  | VCOMP2 | 2.0523 | 166 | 0.4471 | 5.5091 | 5.4707 | 5.4665 | 0.00045657 | 0.52137 | 2.7414 | 0.073252 | 7.5248 | 2.6699 | 0.0678 | 0.76038 | 2.5625 | 1.8017 | 4.4361 | 2.5625 | 8.1849 | -0.11573 | 5.3027
a2 | 0.313 |  |  | 167 | 0.44176 | 5.4791 | 5.4054 | 5.4012 | 0.00045657 | 0.52137 | 2.7325 | 0.073252 | 7.3473 | 2.6374 | 0.0678 | 0.76038 | 2.5557 | 1.7939 | 4.4361 | 2.5557 | 8.1359 | -0.11504 | 5.2981
b2 | 0.401 | a2 | 0.313 | 168 | 0.43651 | 5.4495 | 5.3412 | 5.3371 | 0.00045657 | 0.52137 | 2.7237 | 0.073252 | 7.175 | 2.6054 | 0.0678 | 0.76038 | 2.5489 | 1.7862 | 4.4361 | 2.5489 | 8.0875 | -0.11436 | 5.2936
c2 | 0.1223 | b2 | 0.401 | 169 | 0.43136 | 5.4202 | 5.2782 | 5.2741 | 0.00045657 | 0.52137 | 2.715 | 0.073252 | 7.0078 | 2.574 | 0.0678 | 0.76038 | 2.5422 | 1.7786 | 4.4361 | 2.5422 | 8.0396 | -0.11368 | 5.2891
d2 | 0.5 | c2 | 0.1223 | 170 | 0.4263 | 5.3912 | 5.2163 | 5.2122 | 0.00045657 | 0.52137 | 2.7064 | 0.073252 | 6.8454 | 2.5432 | 0.0678 | 0.76038 | 2.5356 | 1.771 | 4.4361 | 2.5356 | 7.9923 | -0.11301 | 5.2846
K1V3 | 0.073252 | d2 | 0.5 | 171 | 0.42133 | 5.3626 | 5.1555 | 5.1514 | 0.00045657 | 0.52137 | 2.6979 | 0.073252 | 6.6878 | 2.5129 | 0.0678 | 0.76038 | 2.529 | 1.7636 | 4.4361 | 2.529 | 7.9456 | -0.11235 | 5.2802
K2V3 | 3.257 | K1V3 | 0.073252 | 172 | 0.41645 | 5.3344 | 5.0958 | 5.0917 | 0.00045657 | 0.52137 | 2.6894 | 0.073252 | 6.5346 | 2.4831 | 0.0678 | 0.76038 | 2.5225 | 1.7563 | 4.4361 | 2.5225 | 7.8994 | -0.1117 | 5.2758
K3V3 | 1.7315 | K2V3 | 0.83002 | 173 | 0.41165 | 5.3064 | 5.0371 | 5.0329 | 0.00045657 | 0.52137 | 2.6811 | 0.073252 | 6.3859 | 2.4538 | 0.0678 | 0.76038 | 2.516 | 1.749 | 4.4361 | 2.516 | 7.8537 | -0.11105 | 5.2715
K4V3 | 0.0678 | K3V3 | 0.83798 | 174 | 0.40693 | 5.2788 | 4.9794 | 4.9752 | 0.00045657 | 0.52137 | 2.6728 | 0.073252 | 6.2413 | 2.4251 | 0.0678 | 0.76038 | 2.5096 | 1.7418 | 4.4361 | 2.5096 | 7.8086 | -0.11041 | 5.2673
K5V3 | 0.76038 | K4V3 | 0.0678 | 175 | 0.40229 | 5.2515 | 4.9226 | 4.9185 | 0.00045657 | 0.52137 | 2.6646 | 0.073252 | 6.1009 | 2.3968 | 0.0678 | 0.76038 | 2.5033 | 1.7347 | 4.4361 | 2.5033 | 7.764 | -0.10978 | 5.263
VCOMP3 | 2.3386 | K5V3 | 0.76038 | 176 | 0.39773 | 5.2245 | 4.8669 | 4.8628 | 0.00045657 | 0.52137 | 2.6565 | 0.073252 | 5.9644 | 2.369 | 0.0678 | 0.76038 | 2.497 | 1.7277 | 4.4361 | 2.497 | 7.7199 | -0.10916 | 5.2589
|  | VCOMP3 | 2.0373 | 177 | 0.39325 | 5.1978 | 4.8121 | 4.8079 | 0.00045657 | 0.52137 | 2.6484 | 0.073252 | 5.8317 | 2.3417 | 0.0678 | 0.76038 | 2.4908 | 1.7208 | 4.4361 | 2.4908 | 7.6762 | -0.10854 | 5.2547
a3 | 1.007 |  |  | 178 | 0.38885 | 5.1714 | 4.7582 | 4.7541 | 0.00045657 | 0.52137 | 2.6405 | 0.073252 | 5.7027 | 2.3148 | 0.0678 | 0.76038 | 2.4847 | 1.7139 | 4.4361 | 2.4847 | 7.6331 | -0.10793 | 5.2506
b3 | 0.1223 | a3 | 1.007 | 179 | 0.38451 | 5.1453 | 4.7052 | 4.7011 | 0.00045657 | 0.52137 | 2.6326 | 0.073252 | 5.5772 | 2.2884 | 0.0678 | 0.76038 | 2.4786 | 1.7071 | 4.4361 | 2.4786 | 7.5905 | -0.10733 | 5.2466
c3 | 0.5 | b3 | 0.1223 | 180 | 0.38025 | 5.1195 | 4.6531 | 4.649 | 0.00045657 | 0.52137 | 2.6247 | 0.073252 | 5.4552 | 2.2625 | 0.0678 | 0.76038 | 2.4726 | 1.7004 | 4.4361 | 2.4726 | 7.5483 | -0.10673 | 5.2426
VCOMP4 | 1.554 | c3 | 0.5 | 181 | 0.37606 | 5.094 | 4.6018 | 4.5977 | 0.00045657 | 0.52137 | 2.617 | 0.073252 | 5.3365 | 2.2369 | 0.0678 | 0.76038 | 2.4666 | 1.6938 | 4.4361 | 2.4666 | 7.5066 | -0.10614 | 5.2386
|  | VCOMP4 | 1.2453 | 182 | 0.37194 | 5.0687 | 4.5514 | 4.5473 | 0.00045657 | 0.52137 | 2.6093 | 0.073252 | 5.2211 | 2.2118 | 0.0678 | 0.76038 | 2.4607 | 1.6872 | 4.4361 | 2.4607 | 7.4654 | -0.10556 | 5.2347
a4 | 1.007 |  |  | 183 | 0.36789 | 5.0438 | 4.5018 | 4.4977 | 0.00045657 | 0.52137 | 2.6017 | 0.073252 | 5.1088 | 2.1871 | 0.0678 | 0.76038 | 2.4549 | 1.6807 | 4.4361 | 2.4549 | 7.4246 | -0.10498 | 5.2309
b4 | 2.056 | a4 | 1.007 | 184 | 0.3639 | 5.0191 | 4.453 | 4.4489 | 0.00045657 | 0.52137 | 2.5942 | 0.073252 | 4.9995 | 2.1628 | 0.0678 | 0.76038 | 2.4491 | 1.6743 | 4.4361 | 2.4491 | 7.3842 | -0.10441 | 5.227
VCOMP5 | 4.4361 | b4 | 2.056 | 185 | 0.35998 | 4.9946 | 4.4051 | 4.4009 | 0.00045657 | 0.52137 | 2.5867 | 0.073252 | 4.8931 | 2.1388 | 0.0678 | 0.76038 | 2.4433 | 1.668 | 4.4361 | 2.4433 | 7.3443 | -0.10385 | 5.2232
|  | VCOMP5 | 4.4361 | 186 | 0.35612 | 4.9705 | 4.3578 | 4.3537 | 0.00045657 | 0.52137 | 2.5793 | 0.073252 | 4.7895 | 2.1153 | 0.0678 | 0.76038 | 2.4376 | 1.6617 | 4.4361 | 2.4376 | 7.3048 | -0.10329 | 5.2195
VCOMP = | 2.3386 |  |  | 187 | 0.35232 | 4.9466 | 4.3114 | 4.3073 | 0.00045657 | 0.52137 | 2.5719 | 0.073252 | 4.6887 | 2.0922 | 0.0678 | 0.76038 | 2.432 | 1.6555 | 4.4361 | 2.432 | 7.2658 | -0.10274 | 5.2158
ICOMP = | 5.1552 | VCOMP = | 2.0373 | 188 | 0.34858 | 4.9229 | 4.2657 | 4.2615 | 0.00045657 | 0.52137 | 2.5647 | 0.073252 | 4.5905 | 2.0694 | 0.0678 | 0.76038 | 2.4264 | 1.6493 | 4.4361 | 2.4264 | 7.2271 | -0.10219 | 5.2121
|  |  |  | 189 | 0.3449 | 4.8995 | 4.2207 | 4.2165 | 0.00045657 | 0.52137 | 2.5574 | 0.073252 | 4.4949 | 2.0469 | 0.0678 | 0.76038 | 2.4208 | 1.6433 | 4.4361 | 2.4208 | 7.1889 | -0.10165 | 5.2085
|  |  |  | 190 | 0.34128 | 4.8764 | 4.1764 | 4.1723 | 0.00045657 | 0.52137 | 2.5503 | 0.073252 | 4.4018 | 2.0249 | 0.0678 | 0.76038 | 2.4154 | 1.6372 | 4.4361 | 2.4154 | 7.151 | -0.10112 | 5.2049
|  |  |  | 191 | 0.33772 | 4.8534 | 4.1328 | 4.1287 | 0.00045657 | 0.52137 | 2.5432 | 0.073252 | 4.3111 | 2.0031 | 0.0678 | 0.76038 | 2.4099 | 1.6313 | 4.4361 | 2.4099 | 7.1136 | -0.10059 | 5.2013
|  |  |  | 192 | 0.33421 | 4.8308 | 4.0899 | 4.0857 | 0.00045657 | 0.52137 | 2.5362 | 0.073252 | 4.2227 | 1.9818 | 0.0678 | 0.76038 | 2.4045 | 1.6254 | 4.4361 | 2.4045 | 7.0765 | -0.10006 | 5.1978
|  |  |  | 193 | 0.33075 | 4.8083 | 4.0476 | 4.0435 | 0.00045657 | 0.52137 | 2.5292 | 0.073252 | 4.1366 | 1.9607 | 0.0678 | 0.76038 | 2.3992 | 1.6196 | 4.4361 | 2.3992 | 7.0399 | -0.099544 | 5.1943
|  |  |  | 194 | 0.32735 | 4.7861 | 4.006 | 4.0019 | 0.00045657 | 0.52137 | 2.5223 | 0.073252 | 4.0527 | 1.94 | 0.0678 | 0.76038 | 2.3939 | 1.6138 | 4.4361 | 2.3939 | 7.0036 | -0.099031 | 5.1909
|  |  |  | 195 | 0.324 | 4.7641 | 3.965 | 3.9609 | 0.00045657 | 0.52137 | 2.5155 | 0.073252 | 3.9709 | 1.9195 | 0.0678 | 0.76038 | 2.3886 | 1.6081 | 4.4361 | 2.3886 | 6.9677 | -0.098523 | 5.1874
|  |  |  | 196 | 0.3207 | 4.7424 | 3.9247 | 3.9206 | 0.00045657 | 0.52137 | 2.5087 | 0.073252 | 3.8912 | 1.8994 | 0.0678 | 0.76038 | 2.3834 | 1.6024 | 4.4361 | 2.3834 | 6.9321 | -0.09802 | 5.1841
|  |  |  | 197 | 0.31746 | 4.7209 | 3.885 | 3.8809 | 0.00045657 | 0.52137 | 2.502 | 0.073252 | 3.8135 | 1.8796 | 0.0678 | 0.76038 | 2.3783 | 1.5968 | 4.4361 | 2.3783 | 6.8969 | -0.097523 | 5.1807
|  |  |  | 198 | 0.31426 | 4.6995 | 3.8459 | 3.8418 | 0.00045657 | 0.52137 | 2.4953 | 0.073252 | 3.7377 | 1.8601 | 0.0678 | 0.76038 | 2.3731 | 1.5913 | 4.4361 | 2.3731 | 6.8621 | -0.09703 | 5.1774
|  |  |  | 199 | 0.31111 | 4.6784 | 3.8073 | 3.8032 | 0.00045657 | 0.52137 | 2.4887 | 0.073252 | 3.6638 | 1.8409 | 0.0678 | 0.76038 | 2.3681 | 1.5858 | 4.4361 | 2.3681 | 6.8276 | -0.096542 | 5.1741
|  |  |  | 200 | 0.308 | 4.6575 | 3.7694 | 3.7653 | 0.00045657 | 0.52137 | 2.4821 | 0.073252 | 3.5918 | 1.822 | 0.0678 | 0.76038 | 2.3631 | 1.5804 | 4.4361 | 2.3631 | 6.7935 | -0.09606 | 5.1709
|  |  |  | 201 | 0.30495 | 4.6369 | 3.732 | 3.7279 | 0.00045657 | 0.52137 | 2.4756 | 0.073252 | 3.5215 | 1.8034 | 0.0678 | 0.76038 | 2.3581 | 1.575 | 4.4361 | 2.3581 | 6.7597 | -0.095582 | 5.1677
|  |  |  | 202 | 0.30194 | 4.6164 | 3.6951 | 3.691 | 0.00045657 | 0.52137 | 2.4691 | 0.073252 | 3.4529 | 1.785 | 0.0678 | 0.76038 | 2.3531 | 1.5697 | 4.4361 | 2.3531 | 6.7262 | -0.095109 | 5.1645
|  |  |  | 203 | 0.29897 | 4.5961 | 3.6588 | 3.6547 | 0.00045657 | 0.52137 | 2.4627 | 0.073252 | 3.386 | 1.7669 | 0.0678 | 0.76038 | 2.3482 | 1.5644 | 4.4361 | 2.3482 | 6.6931 | -0.09464 | 5.1614
|  |  |  | 204 | 0.29604 | 4.576 | 3.6231 | 3.619 | 0.00045657 | 0.52137 | 2.4564 | 0.073252 | 3.3207 | 1.7491 | 0.0678 | 0.76038 | 2.3434 | 1.5592 | 4.4361 | 2.3434 | 6.6603 | -0.094176 | 5.1583
|  |  |  | 205 | 0.29316 | 4.5561 | 3.5878 | 3.5837 | 0.00045657 | 0.52137 | 2.4501 | 0.073252 | 3.257 | 1.7315 | 0.0678 | 0.76038 | 2.3386 | 1.554 | 4.4361 | 2.3386 | 6.6278 | -0.093717 | 5.1552
|  |  |  | 206 | 0.29032 | 4.5364 | 3.5531 | 3.549 | 0.00045657 | 0.52137 | 2.4439 | 0.073252 | 3.1948 | 1.7142 | 0.0678 | 0.76038 | 2.3338 | 1.5489 | 4.4361 | 2.3338 | 6.5956 | -0.093262 | 5.1521
|  |  |  | 207 | 0.28753 | 4.5169 | 3.5189 | 3.5148 | 0.00045657 | 0.52137 | 2.4377 | 0.073252 | 3.1341 | 1.6972 | 0.0678 | 0.76038 | 2.329 | 1.5438 | 4.4361 | 2.329 | 6.5637 | -0.092811 | 5.1491
|  |  |  | 208 | 0.28477 | 4.4976 | 3.4851 | 3.4811 | 0.00045657 | 0.52137 | 2.4315 | 0.073252 | 3.0749 | 1.6804 | 0.0678 | 0.76038 | 2.3243 | 1.5388 | 4.4361 | 2.3243 | 6.5322 | -0.092365 | 5.1461
|  |  |  | 209 | 0.28205 | 4.4785 | 3.4519 | 3.4478 | 0.00045657 | 0.52137 | 2.4254 | 0.073252 | 3.017 | 1.6638 | 0.0678 | 0.76038 | 2.3197 | 1.5339 | 4.4361 | 2.3197 | 6.5009 | -0.091923 | 5.1432
|  |  |  | 210 | 0.27937 | 4.4596 | 3.4191 | 3.415 | 0.00045657 | 0.52137 | 2.4194 | 0.073252 | 2.9605 | 1.6475 | 0.0678 | 0.76038 | 2.3151 | 1.5289 | 4.4361 | 2.3151 | 6.47 | -0.091486 | 5.1402
|  |  |  | 211 | 0.27673 | 4.4408 | 3.3868 | 3.3827 | 0.00045657 | 0.52137 | 2.4134 | 0.073252 | 2.9054 | 1.6314 | 0.0678 | 0.76038 | 2.3105 | 1.5241 | 4.4361 | 2.3105 | 6.4393 | -0.091052 | 5.1373
|  |  |  | 212 | 0.27412 | 4.4222 | 3.3549 | 3.3509 | 0.00045657 | 0.52137 | 2.4074 | 0.073252 | 2.8515 | 1.6155 | 0.0678 | 0.76038 | 2.3059 | 1.5192 | 4.4361 | 2.3059 | 6.4089 | -0.090622 | 5.1345
|  |  |  | 213 | 0.27156 | 4.4038 | 3.3235 | 3.3194 | 0.00045657 | 0.52137 | 2.4015 | 0.073252 | 2.7989 | 1.5998 | 0.0678 | 0.76038 | 2.3014 | 1.5144 | 4.4361 | 2.3014 | 6.3789 | -0.090197 | 5.1316
|  |  |  | 214 | 0.26902 | 4.3856 | 3.2926 | 3.2885 | 0.00045657 | 0.52137 | 2.3957 | 0.073252 | 2.7475 | 1.5844 | 0.0678 | 0.76038 | 2.2969 | 1.5097 | 4.4361 | 2.2969 | 6.349 | -0.089775 | 5.1288
|  |  |  | 215 | 0.26653 | 4.3675 | 3.262 | 3.2579 | 0.00045657 | 0.52137 | 2.3898 | 0.073252 | 2.6972 | 1.5692 | 0.0678 | 0.76038 | 2.2925 | 1.505 | 4.4361 | 2.2925 | 6.3195 | -0.089358 | 5.126
|  |  |  | 216 | 0.26406 | 4.3496 | 3.2319 | 3.2278 | 0.00045657 | 0.52137 | 2.3841 | 0.073252 | 2.6482 | 1.5542 | 0.0678 | 0.76038 | 2.2881 | 1.5004 | 4.4361 | 2.2881 | 6.2903 | -0.088944 | 5.1233
|  |  |  | 217 | 0.26164 | 4.3318 | 3.2022 | 3.1981 | 0.00045657 | 0.52137 | 2.3783 | 0.073252 | 2.6002 | 1.5394 | 0.0678 | 0.76038 | 2.2837 | 1.4957 | 4.4361 | 2.2837 | 6.2613 | -0.088534 | 5.1205
|  |  |  | 218 | 0.25924 | 4.3143 | 3.1729 | 3.1688 | 0.00045657 | 0.52137 | 2.3727 | 0.073252 | 2.5533 | 1.5248 | 0.0678 | 0.76038 | 2.2794 | 1.4912 | 4.4361 | 2.2794 | 6.2325 | -0.088128 | 5.1178
|  |  |  | 219 | 0.25688 | 4.2968 | 3.144 | 3.1399 | 0.00045657 | 0.52137 | 2.367 | 0.073252 | 2.5075 | 1.5104 | 0.0678 | 0.76038 | 2.2751 | 1.4866 | 4.4361 | 2.2751 | 6.2041 | -0.087726 | 5.1151
|  |  |  | 220 | 0.25455 | 4.2796 | 3.1155 | 3.1114 | 0.00045657 | 0.52137 | 2.3614 | 0.073252 | 2.4627 | 1.4962 | 0.0678 | 0.76038 | 2.2708 | 1.4822 | 4.4361 | 2.2708 | 6.1759 | -0.087327 | 5.1125
|  |  |  | 221 | 0.25225 | 4.2625 | 3.0874 | 3.0833 | 0.00045657 | 0.52137 | 2.3559 | 0.073252 | 2.4189 | 1.4821 | 0.0678 | 0.76038 | 2.2666 | 1.4777 | 4.4361 | 2.2666 | 6.1479 | -0.086932 | 5.1099
|  |  |  | 222 | 0.24998 | 4.2455 | 3.0597 | 3.0556 | 0.00045657 | 0.52137 | 2.3504 | 0.073252 | 2.3761 | 1.4683 | 0.0678 | 0.76038 | 2.2624 | 1.4733 | 4.4361 | 2.2624 | 6.1203 | -0.08654 | 5.1073
|  |  |  | 223 | 0.24775 | 4.2287 | 3.0323 | 3.0282 | 0.00045657 | 0.52137 | 2.3449 | 0.073252 | 2.3343 | 1.4547 | 0.0678 | 0.76038 | 2.2582 | 1.469 | 4.4361 | 2.2582 | 6.0928 | -0.086152 | 5.1047
|  |  |  | 224 | 0.24554 | 4.2121 | 3.0053 | 3.0012 | 0.00045657 | 0.52137 | 2.3395 | 0.073252 | 2.2933 | 1.4412 | 0.0678 | 0.76038 | 2.2541 | 1.4646 | 4.4361 | 2.2541 | 6.0656 | -0.085768 | 5.1021
|  |  |  | 225 | 0.24336 | 4.1956 | 2.9787 | 2.9746 | 0.00045657 | 0.52137 | 2.3341 | 0.073252 | 2.2533 | 1.428 | 0.0678 | 0.76038 | 2.25 | 1.4603 | 4.4361 | 2.25 | 6.0386 | -0.085386 | 5.0996
|  |  |  | 226 | 0.24121 | 4.1792 | 2.9524 | 2.9483 | 0.00045657 | 0.52137 | 2.3287 | 0.073252 | 2.2141 | 1.4149 | 0.0678 | 0.76038 | 2.2459 | 1.4561 | 4.4361 | 2.2459 | 6.0119 | -0.085009 | 5.0971
|  |  |  | 227 | 0.23909 | 4.163 | 2.9265 | 2.9224 | 0.00045657 | 0.52137 | 2.3234 | 0.073252 | 2.1758 | 1.4019 | 0.0678 | 0.76038 | 2.2419 | 1.4519 | 4.4361 | 2.2419 | 5.9854 | -0.084634 | 5.0946
|  |  |  | 228 | 0.237 | 4.147 | 2.9009 | 2.8968 | 0.00045657 | 0.52137 | 2.3181 | 0.073252 | 2.1384 | 1.3892 | 0.0678 | 0.76038 | 2.2379 | 1.4477 | 4.4361 | 2.2379 | 5.9592 | -0.084263 | 5.0922
|  |  |  | 229 | 0.23493 | 4.131 | 2.8756 | 2.8715 | 0.00045657 | 0.52137 | 2.3129 | 0.073252 | 2.1017 | 1.3766 | 0.0678 | 0.76038 | 2.2339 | 1.4436 | 4.4361 | 2.2339 | 5.9332 | -0.083895 | 5.0898
|  |  |  | 230 | 0.2329 | 4.1153 | 2.8507 | 2.8466 | 0.00045657 | 0.52137 | 2.3077 | 0.073252 | 2.0658 | 1.3642 | 0.0678 | 0.76038 | 2.23 | 1.4395 | 4.4361 | 2.23 | 5.9074 | -0.08353 | 5.0874
|  |  |  | 231 | 0.23088 | 4.0996 | 2.8261 | 2.822 | 0.00045657 | 0.52137 | 2.3026 | 0.073252 | 2.0307 | 1.3519 | 0.0678 | 0.76038 | 2.226 | 1.4354 | 4.4361 | 2.226 | 5.8818 | -0.083169 | 5.085
|  |  |  | 232 | 0.2289 | 4.0841 | 2.8018 | 2.7977 | 0.00045657 | 0.52137 | 2.2974 | 0.073252 | 1.9963 | 1.3398 | 0.0678 | 0.76038 | 2.2221 | 1.4314 | 4.4361 | 2.2221 | 5.8564 | -0.08281 | 5.0826
|  |  |  | 233 | 0.22694 | 4.0687 | 2.7778 | 2.7737 | 0.00045657 | 0.52137 | 2.2924 | 0.073252 | 1.9627 | 1.3278 | 0.0678 | 0.76038 | 2.2183 | 1.4274 | 4.4361 | 2.2183 | 5.8313 | -0.082455 | 5.0803
|  |  |  | 234 | 0.225 | 4.0535 | 2.7541 | 2.75 | 0.00045657 | 0.52137 | 2.2873 | 0.073252 | 1.9298 | 1.316 | 0.0678 | 0.76038 | 2.2144 | 1.4234 | 4.4361 | 2.2144 | 5.8064 | -0.082102 | 5.078
|  |  |  | 235 | 0.22309 | 4.0383 | 2.7307 | 2.7267 | 0.00045657 | 0.52137 | 2.2823 | 0.073252 | 1.8976 | 1.3044 | 0.0678 | 0.76038 | 2.2106 | 1.4195 | 4.4361 | 2.2106 | 5.7817 | -0.081753 | 5.0757
|  |  |  | 236 | 0.2212 | 4.0233 | 2.7077 | 2.7036 | 0.00045657 | 0.52137 | 2.2773 | 0.073252 | 1.866 | 1.2929 | 0.0678 | 0.76038 | 2.2069 | 1.4156 | 4.4361 | 2.2069 | 5.7572 | -0.081407 | 5.0734
|  |  |  | 237 | 0.21934 | 4.0085 | 2.6849 | 2.6808 | 0.00045657 | 0.52137 | 2.2724 | 0.073252 | 1.8351 | 1.2815 | 0.0678 | 0.76038 | 2.2031 | 1.4117 | 4.4361 | 2.2031 | 5.7329 | -0.081063 | 5.0712
|  |  |  | 238 | 0.2175 | 3.9937 | 2.6624 | 2.6583 | 0.00045657 | 0.52137 | 2.2675 | 0.073252 | 1.8049 | 1.2703 | 0.0678 | 0.76038 | 2.1994 | 1.4079 | 4.4361 | 2.1994 | 5.7088 | -0.080723 | 5.069
|  |  |  | 239 | 0.21569 | 3.9791 | 2.6402 | 2.6361 | 0.00045657 | 0.52137 | 2.2626 | 0.073252 | 1.7752 | 1.2592 | 0.0678 | 0.76038 | 2.1957 | 1.4041 | 4.4361 | 2.1957 | 5.6849 | -0.080385 | 5.0668
|  |  |  | 240 | 0.21389 | 3.9646 | 2.6182 | 2.6142 | 0.00045657 | 0.52137 | 2.2578 | 0.073252 | 1.7462 | 1.2483 | 0.0678 | 0.76038 | 2.192 | 1.4003 | 4.4361 | 2.192 | 5.6612 | -0.08005 | 5.0646
|  |  |  | 241 | 0.21212 | 3.9502 | 2.5966 | 2.5925 | 0.00045657 | 0.52137 | 2.253 | 0.073252 | 1.7178 | 1.2375 | 0.0678 | 0.76038 | 2.1884 | 1.3966 | 4.4361 | 2.1884 | 5.6377 | -0.079718 | 5.0624
|  |  |  | 242 | 0.21037 | 3.936 | 2.5752 | 2.5711 | 0.00045657 | 0.52137 | 2.2482 | 0.073252 | 1.6899 | 1.2268 | 0.0678 | 0.76038 | 2.1848 | 1.3929 | 4.4361 | 2.1848 | 5.6144 | -0.079388 | 5.0603
|  |  |  | 243 | 0.20864 | 3.9218 | 2.554 | 2.55 | 0.00045657 | 0.52137 | 2.2435 | 0.073252 | 1.6627 | 1.2163 | 0.0678 | 0.76038 | 2.1812 | 1.3892 | 4.4361 | 2.1812 | 5.5913 | -0.079062 | 5.0582
|  |  |  | 244 | 0.20694 | 3.9078 | 2.5332 | 2.5291 | 0.00045657 | 0.52137 | 2.2387 | 0.073252 | 1.6359 | 1.2059 | 0.0678 | 0.76038 | 2.1776 | 1.3856 | 4.4361 | 2.1776 | 5.5684 | -0.078738 | 5.0561
|  |  |  | 245 | 0.20525 | 3.8939 | 2.5125 | 2.5085 | 0.00045657 | 0.52137 | 2.2341 | 0.073252 | 1.6097 | 1.1956 | 0.0678 | 0.76038 | 2.1741 | 1.3819 | 4.4361 | 2.1741 | 5.5457 | -0.078416 | 5.054
|  |  |  | 246 | 0.20359 | 3.8801 | 2.4922 | 2.4881 | 0.00045657 | 0.52137 | 2.2294 | 0.073252 | 1.5841 | 1.1855 | 0.0678 | 0.76038 | 2.1706 | 1.3784 | 4.4361 | 2.1706 | 5.5232 | -0.078097 | 5.052
|  |  |  | 247 | 0.20194 | 3.8664 | 2.472 | 2.468 | 0.00045657 | 0.52137 | 2.2248 | 0.073252 | 1.5589 | 1.1754 | 0.0678 | 0.76038 | 2.1671 | 1.3748 | 4.4361 | 2.1671 | 5.5008 | -0.077781 | 5.0499
|  |  |  | 248 | 0.20032 | 3.8529 | 2.4522 | 2.4481 | 0.00045657 | 0.52137 | 2.2202 | 0.073252 | 1.5343 | 1.1655 | 0.0678 | 0.76038 | 2.1636 | 1.3713 | 4.4361 | 2.1636 | 5.4786 | -0.077468 | 5.0479
|  |  |  | 249 | 0.19871 | 3.8394 | 2.4325 | 2.4285 | 0.00045657 | 0.52137 | 2.2157 | 0.073252 | 1.5101 | 1.1558 | 0.0678 | 0.76038 | 2.1602 | 1.3678 | 4.4361 | 2.1602 | 5.4566 | -0.077156 | 5.0459
|  |  |  | 250 | 0.19712 | 3.826 | 2.4131 | 2.409 | 0.00045657 | 0.52137 | 2.2112 | 0.073252 | 1.4865 | 1.1461 | 0.0678 | 0.76038 | 2.1567 | 1.3643 | 4.4361 | 2.1567 | 5.4348 | -0.076848 | 5.0439
|  |  |  | 251 | 0.19556 | 3.8128 | 2.394 | 2.3899 | 0.00045657 | 0.52137 | 2.2067 | 0.073252 | 1.4632 | 1.1365 | 0.0678 | 0.76038 | 2.1534 | 1.3609 | 4.4361 | 2.1534 | 5.4131 | -0.076542 | 5.042
|  |  |  | 252 | 0.19401 | 3.7996 | 2.375 | 2.3709 | 0.00045657 | 0.52137 | 2.2022 | 0.073252 | 1.4405 | 1.1271 | 0.0678 | 0.76038 | 2.15 | 1.3574 | 4.4361 | 2.15 | 5.3916 | -0.076238 | 5.04
|  |  |  | 253 | 0.19248 | 3.7866 | 2.3563 | 2.3522 | 0.00045657 | 0.52137 | 2.1978 | 0.073252 | 1.4182 | 1.1177 | 0.0678 | 0.76038 | 2.1466 | 1.3541 | 4.4361 | 2.1466 | 5.3703 | -0.075937 | 5.0381
|  |  |  | 254 | 0.19096 | 3.7737 | 2.3378 | 2.3337 | 0.00045657 | 0.52137 | 2.1934 | 0.073252 | 1.3963 | 1.1085 | 0.0678 | 0.76038 | 2.1433 | 1.3507 | 4.4361 | 2.1433 | 5.3492 | -0.075638 | 5.0362
|  |  |  | 255 | 0.18947 | 3.7608 | 2.3195 | 2.3154 | 0.00045657 | 0.52137 | 2.189 | 0.073252 | 1.3748 | 1.0994 | 0.0678 | 0.76038 | 2.14 | 1.3474 | 4.4361 | 2.14 | 5.3282 | -0.075341 | 5.0343
|  |  |  | 256 | 0.18799 | 3.7481 | 2.3014 | 2.2974 | 0.00045657 | 0.52137 | 2.1847 | 0.073252 | 1.3538 | 1.0904 | 0.0678 | 0.76038 | 2.1367 | 1.344 | 4.4361 | 2.1367 | 5.3074 | -0.075047 | 5.0325
|  |  |  | 257 | 0.18653 | 3.7354 | 2.2836 | 2.2795 | 0.00045657 | 0.52137 | 2.1804 | 0.073252 | 1.3332 | 1.0815 | 0.0678 | 0.76038 | 2.1335 | 1.3408 | 4.4361 | 2.1335 | 5.2868 | -0.074755 | 5.0306
|  |  |  | 258 | 0.18509 | 3.7229 | 2.2659 | 2.2618 | 0.00045657 | 0.52137 | 2.1761 | 0.073252 | 1.3129 | 1.0727 | 0.0678 | 0.76038 | 2.1302 | 1.3375 | 4.4361 | 2.1302 | 5.2663 | -0.074465 | 5.0288
|  |  |  | 259 | 0.18366 | 3.7105 | 2.2485 | 2.2444 | 0.00045657 | 0.52137 | 2.1718 | 0.073252 | 1.2931 | 1.064 | 0.0678 | 0.76038 | 2.127 | 1.3343 | 4.4361 | 2.127 | 5.2459 | -0.074177 | 5.027
|  |  |  | 260 | 0.18225 | 3.6981 | 2.2312 | 2.2271 | 0.00045657 | 0.52137 | 2.1676 | 0.073252 | 1.2736 | 1.0554 | 0.0678 | 0.76038 | 2.1238 | 1.3311 | 4.4361 | 2.1238 | 5.2258 | -0.073892 | 5.0252
|  |  |  | 261 | 0.18086 | 3.6859 | 2.2142 | 2.2101 | 0.00045657 | 0.52137 | 2.1634 | 0.073252 | 1.2545 | 1.0469 | 0.0678 | 0.76038 | 2.1207 | 1.3279 | 4.4361 | 2.1207 | 5.2057 | -0.073609 | 5.0234
|  |  |  | 262 | 0.17948 | 3.6737 | 2.1973 | 2.1932 | 0.00045657 | 0.52137 | 2.1592 | 0.073252 | 1.2357 | 1.0385 | 0.0678 | 0.76038 | 2.1175 | 1.3247 | 4.4361 | 2.1175 | 5.1859 | -0.073328 | 5.0216
|  |  |  | 263 | 0.17812 | 3.6616 | 2.1807 | 2.1766 | 0.00045657 | 0.52137 | 2.155 | 0.073252 | 1.2173 | 1.0302 | 0.0678 | 0.76038 | 2.1144 | 1.3216 | 4.4361 | 2.1144 | 5.1661 | -0.073049 | 5.0199
|  |  |  | 264 | 0.17677 | 3.6497 | 2.1642 | 2.1601 | 0.00045657 | 0.52137 | 2.1509 | 0.073252 | 1.1993 | 1.022 | 0.0678 | 0.76038 | 2.1113 | 1.3185 | 4.4361 | 2.1113 | 5.1466 | -0.072773 | 5.0182
|  |  |  | 265 | 0.17544 | 3.6378 | 2.1479 | 2.1438 | 0.00045657 | 0.52137 | 2.1468 | 0.073252 | 1.1816 | 1.0139 | 0.0678 | 0.76038 | 2.1082 | 1.3154 | 4.4361 | 2.1082 | 5.1272 | -0.072498 | 5.0164
|  |  |  | 266 | 0.17412 | 3.626 | 2.1318 | 2.1277 | 0.00045657 | 0.52137 | 2.1427 | 0.073252 | 1.1642 | 1.0059 | 0.0678 | 0.76038 | 2.1051 | 1.3123 | 4.4361 | 2.1051 | 5.1079 | -0.072225 | 5.0148
|  |  |  | 267 | 0.17282 | 3.6143 | 2.1159 | 2.1118 | 0.00045657 | 0.52137 | 2.1387 | 0.073252 | 1.1471 | 0.99793 | 0.0678 | 0.76038 | 2.1021 | 1.3093 | 4.4361 | 2.1021 | 5.0887 | -0.071955 | 5.0131
|  |  |  | 268 | 0.17153 | 3.6026 | 2.1001 | 2.0961 | 0.00045657 | 0.52137 | 2.1347 | 0.073252 | 1.1304 | 0.99008 | 0.0678 | 0.76038 | 2.0991 | 1.3063 | 4.4361 | 2.0991 | 5.0698 | -0.071686 | 5.0114
|  |  |  | 269 | 0.17026 | 3.5911 | 2.0846 | 2.0805 | 0.00045657 | 0.52137 | 2.1307 | 0.073252 | 1.1139 | 0.98232 | 0.0678 | 0.76038 | 2.096 | 1.3033 | 4.4361 | 2.096 | 5.0509 | -0.07142 | 5.0098
|  |  |  | 270 | 0.169 | 3.5797 | 2.0692 | 2.0651 | 0.00045657 | 0.52137 | 2.1267 | 0.073252 | 1.0978 | 0.97465 | 0.0678 | 0.76038 | 2.0931 | 1.3003 | 4.4361 | 2.0931 | 5.0322 | -0.071155 | 5.0081
|  |  |  | 271 | 0.16776 | 3.5683 | 2.0539 | 2.0499 | 0.00045657 | 0.52137 | 2.1227 | 0.073252 | 1.0819 | 0.96706 | 0.0678 | 0.76038 | 2.0901 | 1.2973 | 4.4361 | 2.0901 | 5.0136 | -0.070893 | 5.0065
|  |  |  | 272 | 0.16652 | 3.557 | 2.0389 | 2.0348 | 0.00045657 | 0.52137 | 2.1188 | 0.073252 | 1.0664 | 0.95955 | 0.0678 | 0.76038 | 2.0871 | 1.2944 | 4.4361 | 2.0871 | 4.9952 | -0.070632 | 5.0049
|  |  |  | 273 | 0.16531 | 3.5458 | 2.024 | 2.0199 | 0.00045657 | 0.52137 | 2.1149 | 0.073252 | 1.0511 | 0.95213 | 0.0678 | 0.76038 | 2.0842 | 1.2915 | 4.4361 | 2.0842 | 4.9769 | -0.070373 | 5.0033
|  |  |  | 274 | 0.1641 | 3.5347 | 2.0092 | 2.0052 | 0.00045657 | 0.52137 | 2.111 | 0.073252 | 1.0361 | 0.94479 | 0.0678 | 0.76038 | 2.0813 | 1.2886 | 4.4361 | 2.0813 | 4.9587 | -0.070117 | 5.0018
|  |  |  | 275 | 0.16291 | 3.5237 | 1.9947 | 1.9906 | 0.00045657 | 0.52137 | 2.1072 | 0.073252 | 1.0214 | 0.93752 | 0.0678 | 0.76038 | 2.0784 | 1.2857 | 4.4361 | 2.0784 | 4.9407 | -0.069862 | 5.0002
|  |  |  | 276 | 0.16173 | 3.5127 | 1.9803 | 1.9762 | 0.00045657 | 0.52137 | 2.1033 | 0.073252 | 1.0069 | 0.93034 | 0.0678 | 0.76038 | 2.0755 | 1.2829 | 4.4361 | 2.0755 | 4.9228 | -0.069609 | 4.9987
|  |  |  | 277 | 0.16057 | 3.5018 | 1.966 | 1.9619 | 0.00045657 | 0.52137 | 2.0995 | 0.073252 | 0.99267 | 0.92323 | 0.0678 | 0.76038 | 2.0727 | 1.2801 | 4.4361 | 2.0727 | 4.905 | -0.069357 | 4.9972
|  |  |  | 278 | 0.15941 | 3.491 | 1.9519 | 1.9478 | 0.00045657 | 0.52137 | 2.0958 | 0.073252 | 0.97871 | 0.9162 | 0.0678 | 0.76038 | 2.0698 | 1.2773 | 4.4361 | 2.0698 | 4.8874 | -0.069108 | 4.9957
|  |  |  | 279 | 0.15827 | 3.4803 | 1.9379 | 1.9339 | 0.00045657 | 0.52137 | 2.092 | 0.073252 | 0.965 | 0.90925 | 0.0678 | 0.76038 | 2.067 | 1.2745 | 4.4361 | 2.067 | 4.8699 | -0.06886 | 4.9942
|  |  |  | 280 | 0.15715 | 3.4697 | 1.9241 | 1.9201 | 0.00045657 | 0.52137 | 2.0883 | 0.073252 | 0.95153 | 0.90237 | 0.0678 | 0.76038 | 2.0642 | 1.2717 | 4.4361 | 2.0642 | 4.8525 | -0.068614 | 4.9927
|  |  |  | 281 | 0.15603 | 3.4591 | 1.9105 | 1.9064 | 0.00045657 | 0.52137 | 2.0845 | 0.073252 | 0.9383 | 0.89557 | 0.0678 | 0.76038 | 2.0614 | 1.269 | 4.4361 | 2.0614 | 4.8352 | -0.06837 | 4.9912
|  |  |  | 282 | 0.15492 | 3.4486 | 1.897 | 1.8929 | 0.00045657 | 0.52137 | 2.0808 | 0.073252 | 0.92529 | 0.88883 | 0.0678 | 0.76038 | 2.0587 | 1.2662 | 4.4361 | 2.0587 | 4.8181 | -0.068128 | 4.9898
|  |  |  | 283 | 0.15383 | 3.4382 | 1.8836 | 1.8795 | 0.00045657 | 0.52137 | 2.0772 | 0.073252 | 0.91252 | 0.88217 | 0.0678 | 0.76038 | 2.0559 | 1.2635 | 4.4361 | 2.0559 | 4.801 | -0.067887 | 4.9883
|  |  |  | 284 | 0.15275 | 3.4278 | 1.8704 | 1.8663 | 0.00045657 | 0.52137 | 2.0735 | 0.073252 | 0.89996 | 0.87558 | 0.0678 | 0.76038 | 2.0532 | 1.2608 | 4.4361 | 2.0532 | 4.7841 | -0.067648 | 4.9869
|  |  |  | 285 | 0.15168 | 3.4176 | 1.8573 | 1.8532 | 0.00045657 | 0.52137 | 2.0699 | 0.073252 | 0.88763 | 0.86905 | 0.0678 | 0.76038 | 2.0504 | 1.2582 | 4.4361 | 2.0504 | 4.7674 | -0.06741 | 4.9855
|  |  |  | 286 | 0.15062 | 3.4074 | 1.8443 | 1.8403 | 0.00045657 | 0.52137 | 2.0663 | 0.073252 | 0.87551 | 0.8626 | 0.0678 | 0.76038 | 2.0477 | 1.2555 | 4.4361 | 2.0477 | 4.7507 | -0.067175 | 4.9841
|  |  |  | 287 | 0.14957 | 3.3972 | 1.8315 | 1.8275 | 0.00045657 | 0.52137 | 2.0627 | 0.073252 | 0.86359 | 0.85621 | 0.0678 | 0.76038 | 2.0451 | 1.2529 | 4.4361 | 2.0451 | 4.7341 | -0.066941 | 4.9827
|  |  |  | 288 | 0.14854 | 3.3872 | 1.8188 | 1.8148 | 0.00045657 | 0.52137 | 2.0591 | 0.073252 | 0.85188 | 0.84989 | 0.0678 | 0.76038 | 2.0424 | 1.2503 | 4.4361 | 2.0424 | 4.7177 | -0.066708 | 4.9814
|  |  |  | 289 | 0.14751 | 3.3772 | 1.8063 | 1.8022 | 0.00045657 | 0.52137 | 2.0556 | 0.073252 | 0.84037 | 0.84363 | 0.0678 | 0.76038 | 2.0397 | 1.2477 | 4.4361 | 2.0397 | 4.7014 | -0.066477 | 4.98
|  |  |  | 290 | 0.14649 | 3.3673 | 1.7939 | 1.7898 | 0.00045657 | 0.52137 | 2.052 | 0.073252 | 0.82906 | 0.83744 | 0.0678 | 0.76038 | 2.0371 | 1.2451 | 4.4361 | 2.0371 | 4.6852 | -0.066248 | 4.9787
|  |  |  | 291 | 0.14549 | 3.3574 | 1.7816 | 1.7775 | 0.00045657 | 0.52137 | 2.0485 | 0.073252 | 0.81793 | 0.83132 | 0.0678 | 0.76038 | 2.0345 | 1.2425 | 4.4361 | 2.0345 | 4.6691 | -0.06602 | 4.9773
|  |  |  | 292 | 0.14449 | 3.3476 | 1.7694 | 1.7653 | 0.00045657 | 0.52137 | 2.045 | 0.073252 | 0.807 | 0.82525 | 0.0678 | 0.76038 | 2.0319 | 1.24 | 4.4361 | 2.0319 | 4.6531 | -0.065794 | 4.976
|  |  |  | 293 | 0.14351 | 3.3379 | 1.7574 | 1.7533 | 0.00045657 | 0.52137 | 2.0416 | 0.073252 | 0.79625 | 0.81925 | 0.0678 | 0.76038 | 2.0293 | 1.2375 | 4.4361 | 2.0293 | 4.6372 | -0.06557 | 4.9747
|  |  |  | 294 | 0.14254 | 3.3283 | 1.7454 | 1.7414 | 0.00045657 | 0.52137 | 2.0381 | 0.073252 | 0.78568 | 0.81331 | 0.0678 | 0.76038 | 2.0267 | 1.235 | 4.4361 | 2.0267 | 4.6214 | -0.065347 | 4.9734
|  |  |  | 295 | 0.14157 | 3.3187 | 1.7336 | 1.7296 | 0.00045657 | 0.52137 | 2.0347 | 0.073252 | 0.77529 | 0.80743 | 0.0678 | 0.76038 | 2.0242 | 1.2325 | 4.4361 | 2.0242 | 4.6057 | -0.065125 | 4.9721
|  |  |  | 296 | 0.14062 | 3.3092 | 1.722 | 1.7179 | 0.00045657 | 0.52137 | 2.0313 | 0.073252 | 0.76507 | 0.80161 | 0.0678 | 0.76038 | 2.0216 | 1.23 | 4.4361 | 2.0216 | 4.5902 | -0.064905 | 4.9709
|  |  |  | 297 | 0.13967 | 3.2997 | 1.7104 | 1.7063 | 0.00045657 | 0.52137 | 2.0279 | 0.073252 | 0.75502 | 0.79584 | 0.0678 | 0.76038 | 2.0191 | 1.2275 | 4.4361 | 2.0191 | 4.5747 | -0.064687 | 4.9696
|  |  |  | 298 | 0.13873 | 3.2903 | 1.6989 | 1.6949 | 0.00045657 | 0.52137 | 2.0245 | 0.073252 | 0.74513 | 0.79014 | 0.0678 | 0.76038 | 2.0166 | 1.2251 | 4.4361 | 2.0166 | 4.5594 | -0.06447 | 4.9684
|  |  |  | 299 | 0.13781 | 3.281 | 1.6876 | 1.6836 | 0.00045657 | 0.52137 | 2.0212 | 0.073252 | 0.73541 | 0.78449 | 0.0678 | 0.76038 | 2.0141 | 1.2227 | 4.4361 | 2.0141 | 4.5441 | -0.064254 | 4.9672
|  |  |  | 300 | 0.13689 | 3.2717 | 1.6764 | 1.6723 | 0.00045657 | 0.52137 | 2.0179 | 0.073252 | 0.72585 | 0.7789 | 0.0678 | 0.76038 | 2.0116 | 1.2203 | 4.4361 | 2.0116 | 4.529 | -0.06404 | 4.9659
|  |  |  | 301 | 0.13598 | 3.2625 | 1.6653 | 1.6612 | 0.00045657 | 0.52137 | 2.0145 | 0.073252 | 0.71645 | 0.77336 | 0.0678 | 0.76038 | 2.0091 | 1.2179 | 4.4361 | 2.0091 | 4.5139 | -0.063827 | 4.9647
|  |  |  | 302 | 0.13508 | 3.2533 | 1.6543 | 1.6502 | 0.00045657 | 0.52137 | 2.0112 | 0.073252 | 0.7072 | 0.76788 | 0.0678 | 0.76038 | 2.0067 | 1.2155 | 4.4361 | 2.0067 | 4.499 | -0.063616 | 4.9636
|  |  |  | 303 | 0.13419 | 3.2443 | 1.6434 | 1.6393 | 0.00045657 | 0.52137 | 2.008 | 0.073252 | 0.6981 | 0.76246 | 0.0678 | 0.76038 | 2.0042 | 1.2131 | 4.4361 | 2.0042 | 4.4841 | -0.063406 | 4.9624
|  |  |  | 304 | 0.13331 | 3.2352 | 1.6326 | 1.6286 | 0.00045657 | 0.52137 | 2.0047 | 0.073252 | 0.68915 | 0.75708 | 0.0678 | 0.76038 | 2.0018 | 1.2108 | 4.4361 | 2.0018 | 4.4694 | -0.063197 | 4.9612
|  |  |  | 305 | 0.13244 | 3.2263 | 1.6219 | 1.6179 | 0.00045657 | 0.52137 | 2.0015 | 0.073252 | 0.68034 | 0.75176 | 0.0678 | 0.76038 | 1.9994 | 1.2084 | 4.4361 | 0 | 4.4547 | -0.06299 | 6
|  |  |  | 306 | 0.13158 | 3.2173 | 1.6114 | 1.6073 | 0.00045657 | 0.52137 | 1.9982 | 0.073252 | 0.67167 | 0.7465 | 0.0678 | 0.76038 | 1.997 | 1.2061 | 4.4361 | 1.9982 | 4.4402 | -0.062784 | 4.9457
|  |  |  | 307 | 0.13072 | 3.2085 | 1.6009 | 1.5969 | 0.00045657 | 0.52137 | 1.995 | 0.073252 | 0.66315 | 0.74128 | 0.0678 | 0.76038 | 1.9946 | 1.2038 | 4.4361 | 1.995 | 4.4257 | -0.06258 | 4.9397
|  |  |  | 308 | 0.12987 | 3.1997 | 1.5905 | 1.5865 | 0.00045657 | 0.52137 | 1.9918 | 0.073252 | 0.65476 | 0.73611 | 0.0678 | 0.76038 | 1.9922 | 1.2015 | 4.4361 | 1.9918 | 4.4113 | -0.062376 | 4.9337
|  |  |  | 309 | 0.12903 | 3.191 | 1.5803 | 1.5762 | 0.00045657 | 0.52137 | 1.9887 | 0.073252 | 0.6465 | 0.731 | 0.0678 | 0.76038 | 1.9899 | 1.1993 | 4.4361 | 1.9887 | 4.3971 | -0.062175 | 4.9277
|  |  |  | 310 | 0.1282 | 3.1823 | 1.5701 | 1.5661 | 0.00045657 | 0.52137 | 1.9855 | 0.073252 | 0.63838 | 0.72593 | 0.0678 | 0.76038 | 1.9875 | 1.197 | 4.4361 | 1.9855 | 4.3829 | -0.061974 | 4.9218
|  |  |  | 311 | 0.12738 | 3.1737 | 1.56 | 1.556 | 0.00045657 | 0.52137 | 1.9824 | 0.073252 | 0.63039 | 0.72091 | 0.0678 | 0.76038 | 1.9852 | 1.1948 | 4.4361 | 1.9824 | 4.3688 | -0.061775 | 4.9158
|  |  |  | 312 | 0.12656 | 3.1651 | 1.5501 | 1.546 | 0.00045657 | 0.52137 | 1.9792 | 0.073252 | 0.62252 | 0.71594 | 0.0678 | 0.76038 | 1.9829 | 1.1926 | 4.4361 | 1.9792 | 4.3548 | -0.061577 | 4.9099
|  |  |  | 313 | 0.12576 | 3.1566 | 1.5402 | 1.5361 | 0.00045657 | 0.52137 | 1.9761 | 0.073252 | 0.61477 | 0.71102 | 0.0678 | 0.76038 | 1.9806 | 1.1903 | 4.4361 | 1.9761 | 4.3409 | -0.06138 | 4.904
|  |  |  | 314 | 0.12496 | 3.1481 | 1.5304 | 1.5264 | 0.00045657 | 0.52137 | 1.9731 | 0.073252 | 0.60715 | 0.70615 | 0.0678 | 0.76038 | 1.9783 | 1.1881 | 4.4361 | 1.9731 | 4.3271 | -0.061185 | 4.8982
|  |  |  | 315 | 0.12416 | 3.1397 | 1.5207 | 1.5167 | 0.00045657 | 0.52137 | 1.97 | 0.073252 | 0.59964 | 0.70132 | 0.0678 | 0.76038 | 1.976 | 1.186 | 4.4361 | 1.97 | 4.3133 | -0.06099 | 4.8923
|  |  |  | 316 | 0.12338 | 3.1314 | 1.5111 | 1.5071 | 0.00045657 | 0.52137 | 1.9669 | 0.073252 | 0.59226 | 0.69653 | 0.0678 | 0.76038 | 1.9737 | 1.1838 | 4.4361 | 1.9669 | 4.2997 | -0.060797 | 4.8865
|  |  |  | 317 | 0.1226 | 3.1231 | 1.5016 | 1.4976 | 0.00045657 | 0.52137 | 1.9639 | 0.073252 | 0.58499 | 0.6918 | 0.0678 | 0.76038 | 1.9715 | 1.1816 | 4.4361 | 1.9639 | 4.2861 | -0.060606 | 4.8807
|  |  |  | 318 | 0.12183 | 3.1148 | 1.4922 | 1.4882 | 0.00045657 | 0.52137 | 1.9609 | 0.073252 | 0.57783 | 0.6871 | 0.0678 | 0.76038 | 1.9693 | 1.1795 | 4.4361 | 1.9609 | 4.2726 | -0.060415 | 4.8749
|  |  |  | 319 | 0.12107 | 3.1066 | 1.4829 | 1.4788 | 0.00045657 | 0.52137 | 1.9579 | 0.073252 | 0.57078 | 0.68245 | 0.0678 | 0.76038 | 1.967 | 1.1774 | 4.4361 | 1.9579 | 4.2592 | -0.060226 | 4.8692
|  |  |  | 320 | 0.12031 | 3.0985 | 1.4736 | 1.4696 | 0.00045657 | 0.52137 | 1.9549 | 0.073252 | 0.56384 | 0.67785 | 0.0678 | 0.76038 | 1.9648 | 1.1752 | 4.4361 | 1.9549 | 4.2459 | -0.060037 | 4.8635
|  |  |  | 321 | 0.11957 | 3.0904 | 1.4645 | 1.4604 | 0.00045657 | 0.52137 | 1.9519 | 0.073252 | 0.55701 | 0.67328 | 0.0678 | 0.76038 | 1.9626 | 1.1731 | 4.4361 | 1.9519 | 4.2327 | -0.05985 | 4.8577
|  |  |  | 322 | 0.11882 | 3.0823 | 1.4554 | 1.4514 | 0.00045657 | 0.52137 | 1.9489 | 0.073252 | 0.55028 | 0.66876 | 0.0678 | 0.76038 | 1.9604 | 1.171 | 4.4361 | 1.9489 | 4.2196 | -0.059664 | 4.8521
|  |  |  | 323 | 0.11809 | 3.0743 | 1.4464 | 1.4424 | 0.00045657 | 0.52137 | 1.946 | 0.073252 | 0.54365 | 0.66429 | 0.0678 | 0.76038 | 1.9582 | 1.169 | 4.4361 | 1.946 | 4.2065 | -0.05948 | 4.8464
|  |  |  | 324 | 0.11736 | 3.0664 | 1.4375 | 1.4335 | 0.00045657 | 0.52137 | 1.943 | 0.073252 | 0.53713 | 0.65985 | 0.0678 | 0.76038 | 1.9561 | 1.1669 | 4.4361 | 1.943 | 4.1935 | -0.059296 | 4.8407
|  |  |  | 325 | 0.11664 | 3.0585 | 1.4287 | 1.4247 | 0.00045657 | 0.52137 | 1.9401 | 0.073252 | 0.5307 | 0.65545 | 0.0678 | 0.76038 | 1.9539 | 1.1648 | 4.4361 | 1.9401 | 4.1806 | -0.059114 | 4.8351
|  |  |  | 326 | 0.11593 | 3.0506 | 1.42 | 1.4159 | 0.00045657 | 0.52137 | 1.9372 | 0.073252 | 0.52437 | 0.6511 | 0.0678 | 0.76038 | 1.9518 | 1.1628 | 4.4361 | 1.9372 | 4.1678 | -0.058932 | 4.8295
|  |  |  | 327 | 0.11522 | 3.0428 | 1.4113 | 1.4073 | 0.00045657 | 0.52137 | 1.9343 | 0.073252 | 0.51814 | 0.64678 | 0.0678 | 0.76038 | 1.9496 | 1.1608 | 4.4361 | 1.9343 | 4.155 | -0.058752 | 4.8239
|  |  |  | 328 | 0.11452 | 3.0351 | 1.4027 | 1.3987 | 0.00045657 | 0.52137 | 1.9315 | 0.073252 | 0.512 | 0.64251 | 0.0678 | 0.76038 | 1.9475 | 1.1588 | 4.4361 | 1.9315 | 4.1424 | -0.058573 | 4.8183
|  |  |  | 329 | 0.11382 | 3.0274 | 1.3942 | 1.3902 | 0.00045657 | 0.52137 | 1.9286 | 0.073252 | 0.50595 | 0.63827 | 0.0678 | 0.76038 | 1.9454 | 1.1568 | 4.4361 | 1.9286 | 4.1298 | -0.058395 | 4.8128
|  |  |  | 330 | 0.11313 | 3.0197 | 1.3858 | 1.3817 | 0.00045657 | 0.52137 | 1.9258 | 0.073252 | 0.49999 | 0.63407 | 0.0678 | 0.76038 | 1.9433 | 1.1548 | 4.4361 | 1.9258 | 4.1173 | -0.058218 | 4.8073
VCOMP as a function of Load at Given line voltage
|  |  |  | %Full Load | M1M2 | VCOMP1 | K1V2 | K2V2 | K3V2 | K4V2 | VCOMP2 | K1V3 | K2V3 | K3V3 | K4V3 | K5V3 | VCOMP3 | VCOMP4 | VCOMP5 | VCOMP | IAC RMS | ISENSE_Pk | ICOMP
|  |  |  | 1 | 0.0029316 | 0.90561 | 0.037877 | 0.033849 | 0.00045657 | 0.52137 | 0.93821 | 0.073252 | 0.00095039 | -0.037727 | 0.0678 | 0.76038 | 1.3327 | 0.6054 | 4.4361 | 0.90561 | 0.066278 | -0.00093717 | 0.5
|  |  |  | 2 | 0.0058633 | 1.0736 | 0.073735 | 0.069706 | 0.00045657 | 0.52137 | 1.0459 | 0.073252 | 0.0025396 | -0.019855 | 0.0678 | 0.76038 | 1.3746 | 0.64906 | 4.4361 | 1.0459 | 0.13256 | -0.0018743 | 0.5
|  |  |  | 3 | 0.0087949 | 1.2025 | 0.10959 | 0.10556 | 0.00045657 | 0.52137 | 1.1215 | 0.073252 | 0.0047675 | -0.001984 | 0.0678 | 0.76038 | 1.4105 | 0.68256 | 4.4361 | 1.1215 | 0.19883 | -0.0028115 | 0.5
|  |  |  | 4 | 0.011727 | 1.3112 | 0.14545 | 0.14142 | 0.00045657 | 0.52137 | 1.1818 | 0.073252 | 0.0076342 | 0.015888 | 0.0678 | 0.76038 | 1.4422 | 0.71081 | 4.4361 | 1.1818 | 0.26511 | -0.0037487 | 0.5
|  |  |  | 5 | 0.014658 | 1.407 | 0.18131 | 0.17728 | 0.00045657 | 0.52137 | 1.2326 | 0.073252 | 0.01114 | 0.033759 | 0.0678 | 0.76038 | 1.4708 | 0.73569 | 4.4361 | 1.2326 | 0.33139 | -0.0046858 | 0.5
|  |  |  | 6 | 0.01759 | 1.4935 | 0.21717 | 0.21314 | 0.00045657 | 0.52137 | 1.2771 | 0.073252 | 0.015284 | 0.05163 | 0.0678 | 0.76038 | 1.4969 | 0.75818 | 4.4361 | 1.2771 | 0.39767 | -0.005623 | 0.5
|  |  |  | 7 | 0.020521 | 1.5732 | 0.25303 | 0.24899 | 0.00045657 | 0.52137 | 1.3169 | 0.073252 | 0.020067 | 0.069502 | 0.0678 | 0.76038 | 1.5211 | 0.77887 | 4.4361 | 1.3169 | 0.46394 | -0.0065602 | 0.62208
|  |  |  | 8 | 0.023453 | 1.6472 | 0.28888 | 0.28485 | 0.00045657 | 0.52137 | 1.353 | 0.073252 | 0.025489 | 0.087373 | 0.0678 | 0.76038 | 1.5437 | 0.79812 | 4.4361 | 1.353 | 0.53022 | -0.0074973 | 0.74914
|  |  |  | 9 | 0.026385 | 1.7168 | 0.32474 | 0.32071 | 0.00045657 | 0.52137 | 1.3862 | 0.073252 | 0.03155 | 0.10524 | 0.0678 | 0.76038 | 1.5648 | 0.81621 | 4.4361 | 1.3862 | 0.5965 | -0.0084345 | 0.86638
|  |  |  | 10 | 0.029316 | 1.7827 | 0.3606 | 0.35657 | 0.00045657 | 0.52137 | 1.4171 | 0.073252 | 0.038249 | 0.12312 | 0.0678 | 0.76038 | 1.5849 | 0.83331 | 4.4361 | 1.4171 | 0.66278 | -0.0093717 | 0.97584
|  |  |  | 11 | 0.032248 | 1.8453 | 0.39646 | 0.39242 | 0.00045657 | 0.52137 | 1.446 | 0.073252 | 0.045587 | 0.14099 | 0.0678 | 0.76038 | 1.6038 | 0.84958 | 4.4361 | 1.446 | 0.72906 | -0.010309 | 1.079
|  |  |  | 12 | 0.03518 | 1.9051 | 0.43232 | 0.42828 | 0.00045657 | 0.52137 | 1.4732 | 0.073252 | 0.053564 | 0.15886 | 0.0678 | 0.76038 | 1.6219 | 0.86513 | 4.4361 | 1.4732 | 0.79533 | -0.011246 | 1.1768
|  |  |  | 13 | 0.038111 | 1.9625 | 0.46818 | 0.46414 | 0.00045657 | 0.52137 | 1.4989 | 0.073252 | 0.06218 | 0.17673 | 0.0678 | 0.76038 | 1.6392 | 0.88004 | 4.4361 | 1.4989 | 0.86161 | -0.012183 | 1.2702
|  |  |  | 14 | 0.041043 | 2.0177 | 0.50403 | 0.5 | 0.00045657 | 0.52137 | 1.5233 | 0.073252 | 0.071434 | 0.1946 | 0.0678 | 0.76038 | 1.6558 | 0.89438 | 4.4361 | 1.5233 | 0.92789 | -0.01312 | 1.3598
|  |  |  | 15 | 0.043974 | 2.0709 | 0.53989 | 0.53585 | 0.00045657 | 0.52137 | 1.5466 | 0.073252 | 0.081328 | 0.21247 | 0.0678 | 0.76038 | 1.6717 | 0.90822 | 4.4361 | 1.5466 | 0.99417 | -0.014058 | 1.446
|  |  |  | 16 | 0.046906 | 2.1225 | 0.57575 | 0.57171 | 0.00045657 | 0.52137 | 1.5688 | 0.073252 | 0.09186 | 0.23035 | 0.0678 | 0.76038 | 1.687 | 0.92161 | 4.4361 | 1.5688 | 1.0604 | -0.014995 | 1.5293
|  |  |  | 17 | 0.049838 | 2.1724 | 0.61161 | 0.60757 | 0.00045657 | 0.52137 | 1.5902 | 0.073252 | 0.10303 | 0.24822 | 0.0678 | 0.76038 | 1.7018 | 0.93459 | 4.4361 | 1.5902 | 1.1267 | -0.015932 | 1.6099
|  |  |  | 18 | 0.052769 | 2.2209 | 0.64747 | 0.64343 | 0.00045657 | 0.52137 | 1.6107 | 0.073252 | 0.11484 | 0.26609 | 0.0678 | 0.76038 | 1.7161 | 0.94719 | 4.4361 | 1.6107 | 1.193 | -0.016869 | 1.6882
|  |  |  | 19 | 0.055701 | 2.268 | 0.68332 | 0.67928 | 0.00045657 | 0.52137 | 1.6305 | 0.073252 | 0.12729 | 0.28396 | 0.0678 | 0.76038 | 1.73 | 0.95944 | 4.4361 | 1.6305 | 1.2593 | -0.017806 | 1.7644
|  |  |  | 20 | 0.058633 | 2.314 | 0.71918 | 0.71514 | 0.00045657 | 0.52137 | 1.6496 | 0.073252 | 0.14038 | 0.30183 | 0.0678 | 0.76038 | 1.7435 | 0.97138 | 4.4361 | 1.6496 | 1.3256 | -0.018743 | 1.8386
|  |  |  | 21 | 0.061564 | 2.3588 | 0.75504 | 0.751 | 0.00045657 | 0.52137 | 1.6681 | 0.073252 | 0.1541 | 0.3197 | 0.0678 | 0.76038 | 1.7565 | 0.98302 | 4.4361 | 1.6681 | 1.3918 | -0.019681 | 1.9111
|  |  |  | 22 | 0.064496 | 2.4025 | 0.7909 | 0.78686 | 0.00045657 | 0.52137 | 1.686 | 0.073252 | 0.16847 | 0.33757 | 0.0678 | 0.76038 | 1.7693 | 0.99438 | 4.4361 | 1.686 | 1.4581 | -0.020618 | 1.9819
|  |  |  | 23 | 0.067428 | 2.4453 | 0.82676 | 0.82271 | 0.00045657 | 0.52137 | 1.7034 | 0.073252 | 0.18347 | 0.35545 | 0.0678 | 0.76038 | 1.7816 | 1.0055 | 4.4361 | 1.7034 | 1.5244 | -0.021555 | 2.0512
|  |  |  | 24 | 0.070359 | 2.4871 | 0.86262 | 0.85857 | 0.00045657 | 0.52137 | 1.7203 | 0.073252 | 0.19911 | 0.37332 | 0.0678 | 0.76038 | 1.7937 | 1.0164 | 4.4361 | 1.7203 | 1.5907 | -0.022492 | 2.1192
|  |  |  | 25 | 0.073291 | 2.5281 | 0.89847 | 0.89443 | 0.00045657 | 0.52137 | 1.7367 | 0.073252 | 0.21539 | 0.39119 | 0.0678 | 0.76038 | 1.8055 | 1.027 | 4.4361 | 1.7367 | 1.6569 | -0.023429 | 2.1859
|  |  |  | 26 | 0.076222 | 2.5682 | 0.93433 | 0.93029 | 0.00045657 | 0.52137 | 1.7527 | 0.073252 | 0.23231 | 0.40906 | 0.0678 | 0.76038 | 1.817 | 1.0375 | 4.4361 | 1.7527 | 1.7232 | -0.024366 | 2.2513
|  |  |  | 27 | 0.079154 | 2.6076 | 0.97019 | 0.96614 | 0.00045657 | 0.52137 | 1.7682 | 0.073252 | 0.24987 | 0.42693 | 0.0678 | 0.76038 | 1.8282 | 1.0477 | 4.4361 | 1.7682 | 1.7895 | -0.025304 | 2.3157
|  |  |  | 28 | 0.082086 | 2.6463 | 1.006 | 1.002 | 0.00045657 | 0.52137 | 1.7834 | 0.073252 | 0.26807 | 0.4448 | 0.0678 | 0.76038 | 1.8392 | 1.0577 | 4.4361 | 1.7834 | 1.8558 | -0.026241 | 2.379
|  |  |  | 29 | 0.085017 | 2.6843 | 1.0419 | 1.0379 | 0.00045657 | 0.52137 | 1.7983 | 0.073252 | 0.28691 | 0.46267 | 0.0678 | 0.76038 | 1.8499 | 1.0676 | 4.4361 | 1.7983 | 1.9221 | -0.027178 | 2.4413
|  |  |  | 30 | 0.087949 | 2.7216 | 1.0778 | 1.0737 | 0.00045657 | 0.52137 | 1.8128 | 0.073252 | 0.30638 | 0.48055 | 0.0678 | 0.76038 | 1.8605 | 1.0773 | 4.4361 | 1.8128 | 1.9883 | -0.028115 | 2.5026
|  |  |  | 31 | 0.090881 | 2.7584 | 1.1136 | 1.1096 | 0.00045657 | 0.52137 | 1.827 | 0.073252 | 0.32649 | 0.49842 | 0.0678 | 0.76038 | 1.8708 | 1.0869 | 4.4361 | 1.827 | 2.0546 | -0.029052 | 2.5631
|  |  |  | 32 | 0.093812 | 2.7945 | 1.1495 | 1.1454 | 0.00045657 | 0.52137 | 1.8408 | 0.073252 | 0.34725 | 0.51629 | 0.0678 | 0.76038 | 1.8809 | 1.0962 | 4.4361 | 1.8408 | 2.1209 | -0.029989 | 2.6227
|  |  |  | 33 | 0.096744 | 2.8301 | 1.1853 | 1.1813 | 0.00045657 | 0.52137 | 1.8544 | 0.073252 | 0.36864 | 0.53416 | 0.0678 | 0.76038 | 1.8909 | 1.1055 | 4.4361 | 1.8544 | 2.1872 | -0.030927 | 2.6815
|  |  |  | 34 | 0.099675 | 2.8651 | 1.2212 | 1.2171 | 0.00045657 | 0.52137 | 1.8678 | 0.073252 | 0.39067 | 0.55203 | 0.0678 | 0.76038 | 1.9006 | 1.1146 | 4.4361 | 1.8678 | 2.2534 | -0.031864 | 2.7396
|  |  |  | 35 | 0.10261 | 2.8996 | 1.2571 | 1.253 | 0.00045657 | 0.52137 | 1.8808 | 0.073252 | 0.41334 | 0.5699 | 0.0678 | 0.76038 | 1.9102 | 1.1236 | 4.4361 | 1.8808 | 2.3197 | -0.032801 | 2.7969
|  |  |  | 36 | 0.10554 | 2.9337 | 1.2929 | 1.2889 | 0.00045657 | 0.52137 | 1.8936 | 0.073252 | 0.43664 | 0.58777 | 0.0678 | 0.76038 | 1.9196 | 1.1324 | 4.4361 | 1.8936 | 2.386 | -0.033738 | 2.8536
|  |  |  | 37 | 0.10847 | 2.9673 | 1.3288 | 1.3247 | 0.00045657 | 0.52137 | 1.9062 | 0.073252 | 0.46059 | 0.60565 | 0.0678 | 0.76038 | 1.9289 | 1.1411 | 4.4361 | 1.9062 | 2.4523 | -0.034675 | 2.9096
|  |  |  | 38 | 0.1114 | 3.0004 | 1.3646 | 1.3606 | 0.00045657 | 0.52137 | 1.9186 | 0.073252 | 0.48518 | 0.62352 | 0.0678 | 0.76038 | 1.938 | 1.1497 | 4.4361 | 1.9186 | 2.5186 | -0.035612 | 2.965
|  |  |  | 39 | 0.11433 | 3.0331 | 1.4005 | 1.3964 | 0.00045657 | 0.52137 | 1.9307 | 0.073252 | 0.5104 | 0.64139 | 0.0678 | 0.76038 | 1.947 | 1.1582 | 4.4361 | 1.9307 | 2.5848 | -0.03655 | 3.0197
|  |  |  | 40 | 0.11727 | 3.0653 | 1.4363 | 1.4323 | 0.00045657 | 0.52137 | 1.9427 | 0.073252 | 0.53626 | 0.65926 | 0.0678 | 0.76038 | 1.9558 | 1.1666 | 4.4361 | 1.9427 | 2.6511 | -0.037487 | 3.0739
|  |  |  | 41 | 0.1202 | 3.0972 | 1.4722 | 1.4681 | 0.00045657 | 0.52137 | 1.9544 | 0.073252 | 0.56276 | 0.67713 | 0.0678 | 0.76038 | 1.9645 | 1.1749 | 4.4361 | 1.9544 | 2.7174 | -0.038424 | 3.1275
|  |  |  | 42 | 0.12313 | 3.1287 | 1.5081 | 1.504 | 0.00045657 | 0.52137 | 1.9659 | 0.073252 | 0.5899 | 0.695 | 0.0678 | 0.76038 | 1.973 | 1.1831 | 4.4361 | 1.9659 | 2.7837 | -0.039361 | 3.1806
|  |  |  | 43 | 0.12606 | 3.1598 | 1.5439 | 1.5399 | 0.00045657 | 0.52137 | 1.9773 | 0.073252 | 0.61768 | 0.71287 | 0.0678 | 0.76038 | 1.9815 | 1.1912 | 4.4361 | 1.9773 | 2.8499 | -0.040298 | 3.2332
|  |  |  | 44 | 0.12899 | 3.1905 | 1.5798 | 1.5757 | 0.00045657 | 0.52137 | 1.9885 | 0.073252 | 0.6461 | 0.73075 | 0.0678 | 0.76038 | 1.9898 | 1.1992 | 4.4361 | 1.9885 | 2.9162 | -0.041235 | 3.2853
|  |  |  | 45 | 0.13192 | 3.2209 | 1.6156 | 1.6116 | 0.00045657 | 0.52137 | 1.9995 | 0.073252 | 0.67516 | 0.74862 | 0.0678 | 0.76038 | 1.998 | 1.2071 | 4.4361 | 1.9995 | 2.9825 | -0.042173 | 3.3369
|  |  |  | 46 | 0.13486 | 3.251 | 1.6515 | 1.6474 | 0.00045657 | 0.52137 | 2.0104 | 0.073252 | 0.70485 | 0.76649 | 0.0678 | 0.76038 | 2.006 | 1.2149 | 4.4361 | 2.006 | 3.0488 | -0.04311 | 3.3846
|  |  |  | 47 | 0.13779 | 3.2807 | 1.6874 | 1.6833 | 0.00045657 | 0.52137 | 2.0211 | 0.073252 | 0.73519 | 0.78436 | 0.0678 | 0.76038 | 2.014 | 1.2226 | 4.4361 | 2.014 | 3.1151 | -0.044047 | 3.4248
|  |  |  | 48 | 0.14072 | 3.3102 | 1.7232 | 1.7192 | 0.00045657 | 0.52137 | 2.0317 | 0.073252 | 0.76616 | 0.80223 | 0.0678 | 0.76038 | 2.0219 | 1.2303 | 4.4361 | 2.0219 | 3.1813 | -0.044984 | 3.4645
|  |  |  | 49 | 0.14365 | 3.3393 | 1.7591 | 1.755 | 0.00045657 | 0.52137 | 2.0421 | 0.073252 | 0.79777 | 0.8201 | 0.0678 | 0.76038 | 2.0297 | 1.2378 | 4.4361 | 2.0297 | 3.2476 | -0.045921 | 3.5038
|  |  |  | 50 | 0.14658 | 3.3681 | 1.7949 | 1.7909 | 0.00045657 | 0.52137 | 2.0523 | 0.073252 | 0.83002 | 0.83798 | 0.0678 | 0.76038 | 2.0373 | 1.2453 | 4.4361 | 2.0373 | 3.3139 | -0.046858 | 3.5426
|  |  |  | 51 | 0.14951 | 3.3967 | 1.8308 | 1.8267 | 0.00045657 | 0.52137 | 2.0625 | 0.073252 | 0.86291 | 0.85585 | 0.0678 | 0.76038 | 2.0449 | 1.2527 | 4.4361 | 2.0449 | 3.3802 | -0.047796 | 3.5811
|  |  |  | 52 | 0.15244 | 3.4249 | 1.8666 | 1.8626 | 0.00045657 | 0.52137 | 2.0725 | 0.073252 | 0.89644 | 0.87372 | 0.0678 | 0.76038 | 2.0524 | 1.2601 | 4.4361 | 2.0524 | 3.4464 | -0.048733 | 3.6192
|  |  |  | 53 | 0.15538 | 3.4529 | 1.9025 | 1.8984 | 0.00045657 | 0.52137 | 2.0824 | 0.073252 | 0.93061 | 0.89159 | 0.0678 | 0.76038 | 2.0598 | 1.2673 | 4.4361 | 2.0598 | 3.5127 | -0.04967 | 3.6569
|  |  |  | 54 | 0.15831 | 3.4806 | 1.9384 | 1.9343 | 0.00045657 | 0.52137 | 2.0921 | 0.073252 | 0.96541 | 0.90946 | 0.0678 | 0.76038 | 2.0671 | 1.2745 | 4.4361 | 2.0671 | 3.579 | -0.050607 | 3.6943
|  |  |  | 55 | 0.16124 | 3.5081 | 1.9742 | 1.9702 | 0.00045657 | 0.52137 | 2.1017 | 0.073252 | 1.0009 | 0.92733 | 0.0678 | 0.76038 | 2.0743 | 1.2817 | 4.4361 | 2.0743 | 3.6453 | -0.051544 | 3.7313
|  |  |  | 56 | 0.16417 | 3.5353 | 2.0101 | 2.006 | 0.00045657 | 0.52137 | 2.1113 | 0.073252 | 1.0369 | 0.9452 | 0.0678 | 0.76038 | 2.0815 | 1.2888 | 4.4361 | 2.0815 | 3.7116 | -0.052481 | 3.7679
|  |  |  | 57 | 0.1671 | 3.5623 | 2.0459 | 2.0419 | 0.00045657 | 0.52137 | 2.1207 | 0.073252 | 1.0737 | 0.96308 | 0.0678 | 0.76038 | 2.0885 | 1.2958 | 4.4361 | 2.0885 | 3.7778 | -0.053419 | 3.8043
|  |  |  | 58 | 0.17003 | 3.5891 | 2.0818 | 2.0777 | 0.00045657 | 0.52137 | 2.13 | 0.073252 | 1.111 | 0.98095 | 0.0678 | 0.76038 | 2.0955 | 1.3027 | 4.4361 | 2.0955 | 3.8441 | -0.054356 | 3.8403
|  |  |  | 59 | 0.17297 | 3.6156 | 2.1177 | 2.1136 | 0.00045657 | 0.52137 | 2.1391 | 0.073252 | 1.149 | 0.99882 | 0.0678 | 0.76038 | 2.1024 | 1.3096 | 4.4361 | 2.1024 | 3.9104 | -0.055293 | 3.8761
|  |  |  | 60 | 0.1759 | 3.6419 | 2.1535 | 2.1494 | 0.00045657 | 0.52137 | 2.1482 | 0.073252 | 1.1877 | 1.0167 | 0.0678 | 0.76038 | 2.1093 | 1.3164 | 4.4361 | 2.1093 | 3.9767 | -0.05623 | 3.9115
|  |  |  | 61 | 0.17883 | 3.6679 | 2.1894 | 2.1853 | 0.00045657 | 0.52137 | 2.1572 | 0.073252 | 1.2269 | 1.0346 | 0.0678 | 0.76038 | 2.116 | 1.3232 | 4.4361 | 2.116 | 4.0429 | -0.057167 | 3.9467
|  |  |  | 62 | 0.18176 | 3.6938 | 2.2252 | 2.2212 | 0.00045657 | 0.52137 | 2.1661 | 0.073252 | 1.2669 | 1.0524 | 0.0678 | 0.76038 | 2.1227 | 1.3299 | 4.4361 | 2.1227 | 4.1092 | -0.058104 | 3.9815
|  |  |  | 63 | 0.18469 | 3.7195 | 2.2611 | 2.257 | 0.00045657 | 0.52137 | 2.1749 | 0.073252 | 1.3074 | 1.0703 | 0.0678 | 0.76038 | 2.1294 | 1.3366 | 4.4361 | 2.1294 | 4.1755 | -0.059042 | 4.0161
|  |  |  | 64 | 0.18762 | 3.7449 | 2.2969 | 2.2929 | 0.00045657 | 0.52137 | 2.1836 | 0.073252 | 1.3486 | 1.0882 | 0.0678 | 0.76038 | 2.1359 | 1.3432 | 4.4361 | 2.1359 | 4.2418 | -0.059979 | 4.0505
|  |  |  | 65 | 0.19056 | 3.7702 | 2.3328 | 2.3287 | 0.00045657 | 0.52137 | 2.1922 | 0.073252 | 1.3904 | 1.106 | 0.0678 | 0.76038 | 2.1424 | 1.3498 | 4.4361 | 2.1424 | 4.3081 | -0.060916 | 4.0846
|  |  |  | 66 | 0.19349 | 3.7952 | 2.3687 | 2.3646 | 0.00045657 | 0.52137 | 2.2007 | 0.073252 | 1.4329 | 1.1239 | 0.0678 | 0.76038 | 2.1489 | 1.3563 | 4.4361 | 2.1489 | 4.3743 | -0.061853 | 4.1184
|  |  |  | 67 | 0.19642 | 3.8201 | 2.4045 | 2.4004 | 0.00045657 | 0.52137 | 2.2092 | 0.073252 | 1.476 | 1.1418 | 0.0678 | 0.76038 | 2.1552 | 1.3628 | 4.4361 | 2.1552 | 4.4406 | -0.06279 | 4.152
|  |  |  | 68 | 0.19935 | 3.8448 | 2.4404 | 2.4363 | 0.00045657 | 0.52137 | 2.2175 | 0.073252 | 1.5198 | 1.1597 | 0.0678 | 0.76038 | 2.1615 | 1.3692 | 4.4361 | 2.1615 | 4.5069 | -0.063727 | 4.1854
|  |  |  | 69 | 0.20228 | 3.8693 | 2.4762 | 2.4722 | 0.00045657 | 0.52137 | 2.2258 | 0.073252 | 1.5642 | 1.1775 | 0.0678 | 0.76038 | 2.1678 | 1.3755 | 4.4361 | 2.1678 | 4.5732 | -0.064665 | 4.2185
|  |  |  | 70 | 0.20521 | 3.8936 | 2.5121 | 2.508 | 0.00045657 | 0.52137 | 2.234 | 0.073252 | 1.6092 | 1.1954 | 0.0678 | 0.76038 | 2.174 | 1.3819 | 4.4361 | 2.174 | 4.6394 | -0.065602 | 4.2514
|  |  |  | 71 | 0.20815 | 3.9178 | 2.548 | 2.5439 | 0.00045657 | 0.52137 | 2.2421 | 0.073252 | 1.6548 | 1.2133 | 0.0678 | 0.76038 | 2.1801 | 1.3881 | 4.4361 | 2.1801 | 4.7057 | -0.066539 | 4.2841
|  |  |  | 72 | 0.21108 | 3.9417 | 2.5838 | 2.5797 | 0.00045657 | 0.52137 | 2.2501 | 0.073252 | 1.7011 | 1.2311 | 0.0678 | 0.76038 | 2.1862 | 1.3944 | 4.4361 | 2.1862 | 4.772 | -0.067476 | 4.3166
|  |  |  | 73 | 0.21401 | 3.9656 | 2.6197 | 2.6156 | 0.00045657 | 0.52137 | 2.2581 | 0.073252 | 1.7481 | 1.249 | 0.0678 | 0.76038 | 2.1923 | 1.4006 | 4.4361 | 2.1923 | 4.8383 | -0.068413 | 4.3488
|  |  |  | 74 | 0.21694 | 3.9892 | 2.6555 | 2.6514 | 0.00045657 | 0.52137 | 2.266 | 0.073252 | 1.7957 | 1.2669 | 0.0678 | 0.76038 | 2.1983 | 1.4067 | 4.4361 | 2.1983 | 4.9046 | -0.06935 | 4.3809
|  |  |  | 75 | 0.21987 | 4.0127 | 2.6914 | 2.6873 | 0.00045657 | 0.52137 | 2.2738 | 0.073252 | 1.8439 | 1.2848 | 0.0678 | 0.76038 | 2.2042 | 1.4128 | 4.4361 | 2.2042 | 4.9708 | -0.070288 | 4.4127
|  |  |  | 76 | 0.2228 | 4.0361 | 2.7272 | 2.7232 | 0.00045657 | 0.52137 | 2.2815 | 0.073252 | 1.8927 | 1.3026 | 0.0678 | 0.76038 | 2.2101 | 1.4189 | 4.4361 | 2.2101 | 5.0371 | -0.071225 | 4.4444
|  |  |  | 77 | 0.22574 | 4.0592 | 2.7631 | 2.759 | 0.00045657 | 0.52137 | 2.2892 | 0.073252 | 1.9422 | 1.3205 | 0.0678 | 0.76038 | 2.2159 | 1.4249 | 4.4361 | 2.2159 | 5.1034 | -0.072162 | 4.4759
|  |  |  | 78 | 0.22867 | 4.0823 | 2.799 | 2.7949 | 0.00045657 | 0.52137 | 2.2968 | 0.073252 | 1.9924 | 1.3384 | 0.0678 | 0.76038 | 2.2217 | 1.4309 | 4.4361 | 2.2217 | 5.1697 | -0.073099 | 4.5072
|  |  |  | 79 | 0.2316 | 4.1052 | 2.8348 | 2.8307 | 0.00045657 | 0.52137 | 2.3044 | 0.073252 | 2.0432 | 1.3562 | 0.0678 | 0.76038 | 2.2274 | 1.4368 | 4.4361 | 2.2274 | 5.2359 | -0.074036 | 4.5383
|  |  |  | 80 | 0.23453 | 4.1279 | 2.8707 | 2.8666 | 0.00045657 | 0.52137 | 2.3119 | 0.073252 | 2.0946 | 1.3741 | 0.0678 | 0.76038 | 2.2331 | 1.4428 | 4.4361 | 2.2331 | 5.3022 | -0.074973 | 4.5692
|  |  |  | 81 | 0.23746 | 4.1505 | 2.9065 | 2.9024 | 0.00045657 | 0.52137 | 2.3193 | 0.073252 | 2.1466 | 1.392 | 0.0678 | 0.76038 | 2.2388 | 1.4486 | 4.4361 | 2.2388 | 5.3685 | -0.075911 | 4.5999
|  |  |  | 82 | 0.24039 | 4.173 | 2.9424 | 2.9383 | 0.00045657 | 0.52137 | 2.3267 | 0.073252 | 2.1993 | 1.4099 | 0.0678 | 0.76038 | 2.2444 | 1.4545 | 4.4361 | 2.2444 | 5.4348 | -0.076848 | 4.6305
|  |  |  | 83 | 0.24333 | 4.1953 | 2.9782 | 2.9742 | 0.00045657 | 0.52137 | 2.334 | 0.073252 | 2.2526 | 1.4277 | 0.0678 | 0.76038 | 2.2499 | 1.4603 | 4.4361 | 2.2499 | 5.5011 | -0.077785 | 4.6609
|  |  |  | 84 | 0.24626 | 4.2175 | 3.0141 | 3.01 | 0.00045657 | 0.52137 | 2.3412 | 0.073252 | 2.3066 | 1.4456 | 0.0678 | 0.76038 | 2.2554 | 1.466 | 4.4361 | 2.2554 | 5.5673 | -0.078722 | 4.6912
|  |  |  | 85 | 0.24919 | 4.2396 | 3.05 | 3.0459 | 0.00045657 | 0.52137 | 2.3484 | 0.073252 | 2.3612 | 1.4635 | 0.0678 | 0.76038 | 2.2609 | 1.4718 | 4.4361 | 2.2609 | 5.6336 | -0.079659 | 4.7213
|  |  |  | 86 | 0.25212 | 4.2615 | 3.0858 | 3.0817 | 0.00045657 | 0.52137 | 2.3556 | 0.073252 | 2.4165 | 1.4813 | 0.0678 | 0.76038 | 2.2664 | 1.4775 | 4.4361 | 2.2664 | 5.6999 | -0.080597 | 4.7512
|  |  |  | 87 | 0.25505 | 4.2833 | 3.1217 | 3.1176 | 0.00045657 | 0.52137 | 2.3626 | 0.073252 | 2.4724 | 1.4992 | 0.0678 | 0.76038 | 2.2718 | 1.4831 | 4.4361 | 2.2718 | 5.7662 | -0.081534 | 4.781
|  |  |  | 88 | 0.25798 | 4.305 | 3.1575 | 3.1535 | 0.00045657 | 0.52137 | 2.3697 | 0.073252 | 2.5289 | 1.5171 | 0.0678 | 0.76038 | 2.2771 | 1.4888 | 4.4361 | 2.2771 | 5.8324 | -0.082471 | 4.8106
|  |  |  | 89 | 0.26092 | 4.3266 | 3.1934 | 3.1893 | 0.00045657 | 0.52137 | 2.3766 | 0.073252 | 2.586 | 1.535 | 0.0678 | 0.76038 | 2.2824 | 1.4944 | 4.4361 | 2.2824 | 5.8987 | -0.083408 | 4.8401
|  |  |  | 90 | 0.26385 | 4.348 | 3.2293 | 3.2252 | 0.00045657 | 0.52137 | 2.3836 | 0.073252 | 2.6438 | 1.5528 | 0.0678 | 0.76038 | 2.2877 | 1.4999 | 4.4361 | 2.2877 | 5.965 | -0.084345 | 4.8694
|  |  |  | 91 | 0.26678 | 4.3693 | 3.2651 | 3.261 | 0.00045657 | 0.52137 | 2.3904 | 0.073252 | 2.7023 | 1.5707 | 0.0678 | 0.76038 | 2.293 | 1.5055 | 4.4361 | 2.293 | 6.0313 | -0.085282 | 4.8986
|  |  |  | 92 | 0.26971 | 4.3905 | 3.301 | 3.2969 | 0.00045657 | 0.52137 | 2.3972 | 0.073252 | 2.7614 | 1.5886 | 0.0678 | 0.76038 | 2.2982 | 1.511 | 4.4361 | 2.2982 | 6.0976 | -0.08622 | 4.9276
|  |  |  | 93 | 0.27264 | 4.4116 | 3.3368 | 3.3327 | 0.00045657 | 0.52137 | 2.404 | 0.073252 | 2.8211 | 1.6064 | 0.0678 | 0.76038 | 2.3033 | 1.5165 | 4.4361 | 2.3033 | 6.1638 | -0.087157 | 4.9565
|  |  |  | 94 | 0.27557 | 4.4326 | 3.3727 | 3.3686 | 0.00045657 | 0.52137 | 2.4107 | 0.073252 | 2.8814 | 1.6243 | 0.0678 | 0.76038 | 2.3085 | 1.5219 | 4.4361 | 2.3085 | 6.2301 | -0.088094 | 4.9853
|  |  |  | 95 | 0.27851 | 4.4534 | 3.4085 | 3.4045 | 0.00045657 | 0.52137 | 2.4174 | 0.073252 | 2.9424 | 1.6422 | 0.0678 | 0.76038 | 2.3136 | 1.5273 | 4.4361 | 2.3136 | 6.2964 | -0.089031 | 5.0139
|  |  |  | 96 | 0.28144 | 4.4742 | 3.4444 | 3.4403 | 0.00045657 | 0.52137 | 2.424 | 0.073252 | 3.0041 | 1.6601 | 0.0678 | 0.76038 | 2.3186 | 1.5327 | 4.4361 | 2.3186 | 6.3627 | -0.089968 | 5.0424
|  |  |  | 97 | 0.28437 | 4.4948 | 3.4803 | 3.4762 | 0.00045657 | 0.52137 | 2.4306 | 0.073252 | 3.0663 | 1.6779 | 0.0678 | 0.76038 | 2.3237 | 1.5381 | 4.4361 | 2.3237 | 6.429 | -0.090905 | 5.0708
|  |  |  | 98 | 0.2873 | 4.5154 | 3.5161 | 3.512 | 0.00045657 | 0.52137 | 2.4372 | 0.073252 | 3.1293 | 1.6958 | 0.0678 | 0.76038 | 2.3287 | 1.5434 | 4.4361 | 2.3287 | 6.4952 | -0.091843 | 5.0991
|  |  |  | 99 | 0.29023 | 4.5358 | 3.552 | 3.5479 | 0.00045657 | 0.52137 | 2.4437 | 0.073252 | 3.1928 | 1.7137 | 0.0678 | 0.76038 | 2.3336 | 1.5487 | 4.4361 | 2.3336 | 6.5615 | -0.09278 | 5.1272
|  |  |  | 100 | 0.29316 | 4.5561 | 3.5878 | 3.5837 | 0.00045657 | 0.52137 | 2.4501 | 0.073252 | 3.257 | 1.7315 | 0.0678 | 0.76038 | 2.3386 | 1.554 | 4.4361 | 2.3386 | 6.6278 | -0.093717 | 5.1552