## Instructions
UCC24630 Design Calculator
This spreadsheet guides the User through the design process for a Synchronous Rectifier Controller using the UCC24630.
1. The first worksheet, Design Inputs, is where the user enters the design requirements in the appropriate cells. These inputs are the GREEN cells.
2. The second worksheet, Calculations, provides key calculated resistor values in the design. Some of the calculated results need to be checked to ensure that the results fall within an acceptable range. These cells are marked in BLUE. If the calculated results fall outside of the acceptable ranges, adjust VBULK(MIN), VBULK(MAX), NPS, or VOUT(MIN), as appropriate.
3. The third worksheet, Schematic, provides a schematic of the UCC24630 in a simplified reference design.

## Design Inputs & Calculations
UCC24630 DESIGN CALCULATOR TOOL
TI Literature Number: SLUC582A
Disclaimer
This product is designed as an aid for customers of Texas Instruments. No warranties, either expressed or implied, with respect to this software or its fitness for any particular purpose, are claimed by Texas Instruments or the author. The software is licensed solely on an "as is" basis. The entire risk as to its quality and performance is with the customer.
Design Calculator for UCC24630 Synchronous Rectifier Controller
CLEAR ALL USER INPUT CELLS BEFORE STARTING A NEW DESIGN
ALL GREEN CELLS ARE USER INPUTS BLUE CELLS ARE CHECKPOINTS
WHERE APPLICABLE, A RECOMMENDED VALUE IS GIVEN THAT WILL BE THE BEST CHOICE TO MEET THE GIVEN SPECIFICATION. IT IS IN THE BEST INTEREST OF THE USER TO USE A VALUE AS CLOSE AS POSSIBLE TO THE CALCULATED RECOMMENDED VALUE. FOR ACCURATE RESULTS, THE USER MUST ENTER THE ACTUAL VALUE USED INTO THE APPROPRIATE CELL.
DESIGN REQUIREMENTS for Standard Low-Side SR Configuration |  |  |  | (SR in negative leg; VDD from VOUT. See schematic diagram, below.)
USER INPUTS =
SYSTEM INPUT SPECIFICATIONS: |  |  |  |  | Device parameters
Maximum bulk voltage at light load, high line | VBULK(max) | 373 | Vdc |  | VPCEN(max) | 0.45
Minimum bulk voltage at full load, low line | VBULK(min) | 176 | Vdc |  | VPC(max) | 2.2
[5 empty] | VPC V-us(max) | 6.4
SYSTEM OUTPUT SPECIFICATIONS: |  |  |  |  | VSC(max) | 2.2
Highest output voltage at which SR must operate | VOUT(max) | 13 | Vdc |  | VSC(min) | 0.28
Regulated output voltage in steady-state | VOUT(nom) | 12 | Vdc |  | RATIO_RAMP | 4.15
Lowest output voltage at which SR must operate | VOUT(min) | 11 | Vdc |  | IVPCbias | 2.5e-07
[5 empty] | IVSCbias | 2.5e-07
[5 empty] | IDD_SB | 0.00011
USER-SELECTED SYSTEM PARAMETERS |  |  |  |  | IDD | 0.0012
Switching frequency at full load, low line | fSW | 40 | kHz
Maximum primary-side duty cycle | DMAX | 0.5
Minimum primary-side ON time | tON(min) | 950 | ns |  | Misc Calculations
TRANSFORMER |  |  |  |  | VPC_RATIO | 81.4799 | (no dependents)
Primary to Secondary Turns Ratio | NPS | 6 |  |  | VSC_RATIO | 17.8488 | (no dependents)
Primary Magnetizing Inductance | LPRI | 250 | µH |  | TRES | 1.405e-06 | (no dependents)
Total primary-side switched-node capacitance at VBULK(min) (includes MOSFET COSS, winding capacitance, and reflected SR-MOSFET COSS) | CSWN | 200 | pF |  | TBLANK | 7.075e-07 | (no dependents)
SR MOSFET (QSR)
Total SR MOSFET gate charge at Vgs = VDD, (up to 13 V max) | QG | 23 | nC
CALCULATIONS and USER SELECTIONS
â All user-specified resistors should be ±1% or better.
VPC Divider (at pin 1)
Bottom resistor of VPC divider, user-selected value: | RVPC2 | 10 | kΩ
Top resistor of VPC divider, calculated value: | RVPC1calc | 804.7987 | kΩ
Nearest resistance ≈ calculated, user-selected value: | RVPC1 | 820 | kΩ
Maximum voltage at VPC for linearity; should be < 2.2 Vdc | VPC(max) | 0.90562 | Vdc
Minimum voltage at VPC for operation; should be > 0.45 Vdc | VPC(min) | 0.48594 | Vdc
VPC(MIN)tSEC(MAX) max VPC Volt-sec product; should be < 6.4 V-µs | VPC(min)tSEC(max) | 6.0743 | V-µs
tSEC(MAX) maximum secondary conduction time | tSEC(max) | 12.5 | µs
VSC Divider (at pin 2)
Bottom resistor of VSC divider, user-selected value: | RVSC2 | 47 | kΩ
Top resistor of VSC divider, calculated value: | RVSC1calc | 791.8946 | kΩ
Nearest resistance ≤ calculated, user-selected value: | RVSC1 | 750 | kΩ
Maximum voltage at VSC for linearity; should be < 2.2 Vdc | VSC(max) | 0.76661 | Vdc
Nominal voltage at VSC during steady-state operation | VSC(nom) | 0.70764 | Vdc
Minimum voltage at VSC for operation; should be > 0.28 Vdc | VSC(min) | 0.64867 | Vdc
TBLK Resistor (at pin 3)
Blanking time, based on tON(min) at high-line. Read page 16 of datasheet for more information on rejection of DCM ringing. | tBLNKon | 687.5 | ns
Blanking resistor, calculated value: | RTBLKcalc1 | 32.6389 | kΩ
Nearest resistance ≈ calculated, user-selected value: | RTBLK | 32 | kΩ
Nominal blanking time for VPC qualification: | tBLNK | 676 | ns
Information: Power Dissipation from SR-control at Stand-by Condition
Total power loss in VPC divider (RVPC1 and RVPC2) |  | 0.17673 | mW
Total power loss in VSC divider (RVSC1 and RVSC2) |  | 0.17165 | mW
Quiescent power of UCC24630 |  | 1.32 | mW
Total contribution to stand-by power loss by SR-control: |  | 1.6684 | mW
Information: Power Dissipation from SR-control at Maximum Switching Frequency
Total power loss in VPC divider (RVPC1 and RVPC2) |  | 1.1367 | mW
Total power loss in VSC divider (RVSC1 and RVSC2) |  | 0.17165 | mW
Power Loss in UCC24630 (includes gate drive power) |  | 25.44 | mW
Total contribution to full-load power loss by SR-control: |  | 26.7484 | mW
Note on D47: Lower or higher values may be selected. A lower value will reduce SR turn-on delay, but increase Pstby. A higher value will reduce Pstby, but increase SR turn-on delay and may increase noise susceptibility.
Note on D57: Lower or higher values may be selected. A lower value will increase Pstby. A higher value will reduce Pstby, but may increase noise susceptibility.
Note on D75: SR-MOSFET loss is assumed to be zero.
Note on D81: Does not include SR-MOSFET loss.

## Calculations (Old)
Add in bias current offsets
VPC DIVIDER (pin 1)
RVPC2 (bottom of VPC divider) | 10 | kΩ | used 10k + 10pF
RVPC1cal (calculated top of VPC divider) | 886.2067 | kΩ | used 475k (no 470K available) |  |  |  | VPC_RATIO | 89.6207 | (no dependents)
RVPC1 (user-selected resistance; use nearest 1% value) | 464 | kΩ |  |  |  |  | VSC_RATIO | 19.6321 | (no dependents)
VPC(MAX) should be < 2.2 Vdc | 0.83872 | Vdc |  |  |  |  | TRES | 1.4043e-06 | (no dependents)
VPC(MIN) should be > 0.45 Vdc | 0.45005 | Vdc |  |  |  |  | TBLANK | 7.075e-07 | (no dependents)
VPC(MIN)tSEC(MAX) Max VPC Volt-Sec product should be <7V-µs | 5.6256 | V-µs
tSEC(MAX) Max Secondary Conduction Time | 12.5 | µs |  | should be < 6.4 V-µs
VSC DIVIDER (pin 2)
RVSC2 (bottom of VSC divider) | 47 | kΩ | used 49.9k¦¦976k = ~47.5K
RVSC1cal (calculated top of VSC divider) | 875.71 | kΩ | used 475k
RVSC1 (user-selected resistance; use nearest lower 1% value) |  | kΩ
VSC(MAX) should be <2.2 Vdc | 0.66218 | Vdc
VSC(NOM) | 0.61124 | Vdc
VSC(MIN) should be > 0.34 Vdc | 0.56031 | Vdc | APPLICATION IS OUTSIDE OF OPERATING RANGE. Increase VOUT(MIN)
TBLK (pin 3) |  |  |  | Power Dissipation in Stand-by Condition
Blanking Time | 707.5 | ns |  | Total power loss in VPC divider (RVPC1 and RVPC2) | 0.16068 | mW
R19 | 33.75 | kΩ |  | Total power loss in VSC divider (RVSC1 and RVSC2) | 0.15606 | mW
Blanking Time needed to blank Low-Line resonant ring | 1500 | ns |  | Quiescent power of UCC24630 | 1.32 | mW
R19 | 77.7778 | kΩ |  | Total SR-control contribution to stand-by power | 1.6367 | mW
used 75K for TBLK
Power Dissipation at Maximum Switching Frequency
|  |  |  | Total power loss in VPC divider (RVPC1 and RVPC2) | 1.0335 | mW
|  |  |  | Total power loss in VSC divider (RVSC1 and RVSC2) | 0.15606 | mW
|  |  |  | Power Loss in UCC24630 (includes gate drive power) | 25.44 | mW
|  |  |  | Total SR-control contribution to full power | 26.6296 | mW