## Input Here
UCC28780 DESIGN CALCULATOR TOOL
TI Literature Number: | SLUC664B
Disclaimer
This product is designed as an aid for customers of Texas Instruments. No warranties, either expressed or implied, with respect to this software or its fitness for any particular purpose, are claimed by Texas Instruments or the author. The software is licensed solely on an "as is" basis. The entire risk as to its quality and performance is with the customer.
UCC28780 ACTIVE-CLAMP FLYBACK DESIGN CALCULATOR
CLEAR ALL USER INPUT CELLS BEFORE STARTING A NEW DESIGN
ALL GREEN CELLS ARE USER INPUTS
WHERE APPLICABLE, A RECOMMENDED VALUE IS GIVEN THAT WILL BE THE BEST CHOICE TO MEET THE GIVEN SPECIFICATION. IT IS IN THE BEST INTEREST OF THE USER TO USE A VALUE AS CLOSE AS POSSIBLE TO THE RECOMMENDED VALUE. FOR ACCURATE RESULTS, THE USER MUST ENTER THE ACTUAL VALUE USED IN THE APPROPRIATE CELL.
DESIGN REQUIREMENTS
INPUT SPECIFICATIONS
Input Voltage Type, AC or DC | DC |  | Choose either AC or DC
Brown-out Input Voltage, VIn_Brownout = | 88 | V | Brown-out (Instantanous voltage)
Brown-in Input Voltage, VIn_Brownin = | 106 | V | Brown-in (Instantanous voltage)
Maximum Line Input Voltage, VIn_max = | 385 | V | Instantanous voltage
Input Voltage BUR, VIn_BUR = | 325 | V | Burst is normally set at high line (Instantanous voltage)
Minimum Bulk Voltage, VBulk_min = | 70 | V | Instantanous voltage
Minimum Line Input Voltage, VIn_min = | 127 | V | Instantanous voltage
Minimum Line Frequency, fLINE_min = | 470 | Hz | For universal line enter 47 Hz
Minimum Switching Frequency, fSW_min= | 160 | kHz | Target frequency at maximum load, minimum line
Miniumum Effeciency, η_min= | 96 | % | Target effeciency at maximum load, minimum line
OUTPUT SPECIFICATIONS
Nominal Output Voltage, VOUT = | 5.25 | V
Full Load Output Power, PO_FL = | 95 | W | OPP not included
Full Load Rated Output Current, IOUT = | 18.0952 | A
Output Load into BUR, BUR = | 60 | % | Start with 50%-60% at high line
Output OPP, OPP = | 110 | % | Power level threshold to start OPP timer
Output OVP, OVP = | 115 | %
Minimum Crossover Frequency, Fcr_min = | 2 | kHz | For loop compensation
Estimated High Line Burst Frequency, fBUR_standby = | 200 | Hz | No load frequency
Primary MOSFET Switch, QL QH
Derating Coefficient for QL and QH, Kder = | 90 | %
Required Drain to Source Voltage Rating , VDS_rec = | 591.1111 | V
MOSFET Rated Drain to Source Voltage, VDS_act = | 650 | V
Set pin,SET | 0 | 0 for GaN, 1 for silicon In schematic, connect ground for GaN, connect REF for silicon
KTZ = | 1120000000000 |  | from the datasheet
QH Parameter
QH Part Number | NV6117
Drain to Source On-Resistance of High Side Selected MOSFET, RDSon_QH = | 0.12 | Ω
Output Capacitance of Selected MOSFET Big-C Below Vxh, COSS_QH_bg = | 100 | pF
Output Capacitance of Selected MOSFET Small-C Above Vxh, COSS_QH_sm = | 20 | pF
Output Capacitance Threshold of Big-Small-C, Vxh = | 200 | V
Input Current Pulse Rating, IQH_max = | 24 | A
Time related output capacitance, Coss_QH_T= | 78.3942 | pF
QL Parameter
QL Part Number | NV6117
Drain to Source On-Resistance of High Side Selected MOSFET, RDSon_QL = | 0.12 | Ω
Output Capacitance of Selected MOSFET Big-C Below Vxh, COSS_QL_bg = | 100 | pF
Output Capacitance of Selected MOSFET Small-C Above Vxh, COSS_QL_sm = | 20 | pF
Output Capacitance Threshold of Big-Small-C, Vxl = | 200 | V
Input Current Pulse Rating, IQL_max = | 24 | A
Time related output capacitance, Coss_QH_T= | 78.3942
Driver (primary-side half-bridge driver specs)
Low Side Driver Delay , TD_LDr = | 100 | ns
High Side Driver Delay, TD_HDr = | 100 | ns
Bootstrap Diode's Forward Voltage, Vf_BootD = | 1 | V
Bootstrap Diode's Parasitic Capacitance, CBootD_T = | 10 | pF
Driver Current, IVCC_qcc = | 0.4 | mA | Quicesent current of driver
Output Cap and Input Cap Selection
Recommended Input Capacitance, CBULK_rec = | 16.8321 | µF | Assumed 25% tolerance
Actual Input Capacitance, CBULK_act = | 16 | µF
Input Capacitance Used in Calculations, CBULK = | 16 | µF
Minimum Voltage Rating, Vcin_rated = | 400 | V
COUT2 Parasistic Resistor, RCO2 = | 5 | mΩ
Voltage Drop During Transient, Vo_drop = | 1.5 | V
Recommended Output Capacitance, COUT_rec = | 3466.2162 | µF | Assumed 20% tolerance
Actual Output Capacitance, COUT_act = | 4949 | µF
Output Capacitance Used in Calculations, COUT = | 4949 | µF
Secondary Rectifier, SR or Diode
Part Number | EPC2024
Voltage Derating Coefficient for SR, Kder_SR = | 75 | %
Required Drain to Soure Voltage Rating , VSR_rec = | 26.3833 | V
MOSFET Rated Drain to Source Voltage, VSR_act = | 150 | V
Output Capacitance of Selected MOSFET Big-C Below Vx_SR, Coss_SR_bg = | 1000 | pF
Output Capacitance of Selected MOSFET Small-C Above Vx_SR, Coss_SR_sm = | 550 | pF
Output Capacitance Threshold of Big-Small-C, Vx_SR = | 25 | V
Time related output capacitance, COSS_SR_T | 1142.1053 | pF
Output Capacitance During High Voltage, COSS_SR_H= | 400 | pF | at 150V
Forward Voltage of Output Rectifier, Vf_SR= | 0 | V | for SR use 0V
Maximum Rectifier Current, ID_SR_max= | 200 | A | Pulsed current
Optocoupler
Part Number | FODM8801A
Collector Emitter Saturation Voltage, VCE_sat_opto= | 0.2 | V
Normal Forward Voltage, VD_LED= | 1.35 | V
Diode Voltage @ Diode current<1µA, VD_LED= | 0.5 | V | Voltage at which diode current is negligible
Cut Off Frequency, fp_opto= | 3 | kHz
Maximum Current Transfer Ratio, CTRmax= | 1.6
Minimum Current Transfer Ratio, CTRmin= | 0.4
CTR During High Temperature, KCTR_Temp= | 0.5 |  | at 80°C ambient
Shunt Regulator
Part Number | ATL431
Minimum Cathode Current for Regulation, IKA_min= | 35 | µA
Reference Voltage, Vref_431= | 2.5 | V
Typical Reference Input Current, Iref_431_typ= | 30 | nA
Maximum Reference Input Current, Iref_431_max = | 150 | nA
Depletion FET
Part Number | BSS126
Output Capacitance, COSS_Qs= | 1.7 | pF
Gate Source Voltage, Vgs_Qs= | 20 | V
Parasitic Inductance, LQs= | 4 | nH
Maximum Input Capacitance, Ciss_Qs= | 28 | pF
Gate Threshold Voltage, Vth_Qs= | 2 | V
TVS Clamping Diode For SWS
Part Number | CDSOD323-T18
Recommended Minimum Breakdown Voltage, VDz_rec = | 20 | V
Typical Capacitance, CDz = | 5 | pF | at~4V
Auxiliary Rectifier Diode
Part Number | CSFMT108-HF
Time Related Output Capacitance, CDaux_T= | 4.68 | pF
Output Capacitance During High Voltage, CDaux_H= | 2 | pF | at 150V
Forward Voltage, Vf_Daux= | 1.25 | V
Forward Rectified Current, IDaux_max= | 1.25 | A
Note on B14: Mozaffari, Khalegh: I added ''input specification" here. What do you think?

## Calculation
UCC28780 Electrical Characteristic
Typical VDD Turn off Threshold | VDD_off_typ = | 9.8 | V ds specs
VDD Turn on Threshold | VDD_on = | 17.5 | V ds specs
Maximum Bias-Supply Operating Voltage | VDD_max = | 34 | V ds recommendation
Offset to Power Cycle for Long Output Voltage Overshoot | VDD_PCT = | 1 | V ds specs
VS Line Sense run Current | IVSL_run = | 365 | µA ds specs
VS Pin Over Voltage Threshold | VVS_OVP = | 4.5 | V ds specs
Propagation Delay of CS Comparator High to PWML Low | tD_CS = | 15 | ns | ds specs
Maximum Threshold on CS Pin | VCST_max = | 0.8 | V ds specs
Over Power Threshold on CS Pin | VCST_OPP1 = | 0.6 | V ds specs
Over Power Threshold on CS Pin | VCST_OPP4 = | 0.425 | V ds specs
Current Sense Pin Hysteresis Voltage | Vhys_CS = | 5 | mV
VS Pin Negative Clamp Level | Vs_clamp = | 0.25 | V | ds specs
Line Compensation Current Ratio | KLC = | 25 | A/A | ds specs
RDM Pin Coefficient | KDM = | 5000000000 | F-1 | ds specs
Ratio from VBUR to VCST | KBUR_CST = | 4 | V/V | ds specs
HVG Voltage Level | VHVG = | 10.5 | V | ds specs
Supply Current Run | IRUN_VDD = | 2.5 | mA | ds specs
Supply Current Wait | Iwait_VDD = | 0.4 | mA | ds specs
Delay from Run High to PWML High | tD_RUN_PWML = | 2.2 | µs
HVG Sink Current During Startup | Istart_HVG = | 90 | µA ds specs
Sink Current on VDD pin | IEN_VDD = | 1 | mA
Regulated FB Voltage Level | VFB_max = | 4.3 | V | ds specs
FB Input Pin Resistance | RFB_int = | 8000 | Ω ds specs
Maximum Control FB Current | IFB_max = | 75 | µA | ds specs
Burst voltage ripple of VO | ∆VO_ABM = | 100 | mV | Refer to the figure on the right
Lower Threshold of Burst Rate Frequency in Adaptive Burst Mode | fBUR_LR = | 25 | kHz | ds specs
Upper Threshold of Burst Rate Frequency in Adaptive Burst Mode | fBUR_UP = | 34 | kHz | ds specs
Fault Delay Recovery Time | tFDR = | 1.5 | s | ds specs
Estimate Minimum Power Stage Efficiency | η = | 93 | %
Estimate Duty Cycle Loss | KRES = | 6 | %
Minimum ∆V for NA_min Design Margin | ∆V_MIN = | 1 | V
Additional Voltage Spike Higher than VBULK(MAX)/NPS | ΔVSPIKE = | 1 | V | Estimate inductive spike voltage on output rectifier
Voltage Above Reflected Output Voltage | ΔVCLAMP= | 10 | V
Transformer Parameter
Minimum Primary to Secondary Turns Ratio | NPS_min = | 3.0087
Maximum Primary to Secondary Turns Ratio | NPS_max = | 31.47
Primary to Secondary Turns Ratio Used in Calculations | NPS = | 28 | NPS_min<NPS<NPS_max
Primary Turns | NP = | 28 |  | Select the primary turns target
Minimum Recommended Secondary Turns | NS_rec = | 1
Secordary Turns Used in Calculations | NS = | 1
Minimum Auxiliary Winding Turns | NA_min = | 2
Maximum Auxiliary Winding Turns | NA_max = | 6
Auxiliary Winding Turns Used in Calculations | NA = | 4 |  | NA_min <NA<NA_max
Vout Reflect to Primary Side | VRfl = | 147
Maximum Duty Cycle | D_max = | 0.62553
Recommended Magnetizing Inductance | LM_recommended = | 87.1368 | µH
Actual Magnetizing Inductance | LM_actual = | 100 | µH
Magnetizing Inductance Used in Calculations | LM = | 100
Actual Leakage Inductance | LK_actual= | 1.5 | µH
Estimate Transformer Efficiency | ηXFMR = | 0.96
Transformer Parasitic Capacitance | CTr = | 3 | pF
Resistance of Primary Winding | Rpri_dc = | 0.1 | Ω
Switching Node Capacitance, CSW
Time Based Output Capacitance of QH | COSS_QH_T = | 50.0752 | pF
Time Based Output Capacitance of QL | COSS_QL_T = | 50.0752 | pF
Transformer Parasitic Capacitance | CTr = | 3 | pF
Bootstrap Diode | CBootD_T = | 10 | pF
Depletion FET Output Capacitance | COSS_Qs = | 1.7 | pF
Secondary Side Reflect to Primary Side | Creflect = | 1.4627 | pF
Total Time Base Switching Node Capacitance | CSW_T_nor = | 116.3131 | pF
Clamp Capacitance
Clamp Cap DC Bias Derating | Drea_clamp= | 40 | %
Recommended Clamp Cap Capacitance | Cclamp_rec = | 0.62183 | µF
Actual Clamp Cap Capacitance | Cclamp_act = | 0.47 | µF
Clamp Cap Used in Calculations | Cclamp = | 0.47 | µF
Recommended Bleed Resistor | RBLEED_rec = | 2.3119 | MΩ
Actual Bleed Resistor | RBLEED_act = | 1.037 | MΩ
Bleed Resistor Used in Calculations | RBLEED = | 1.037 | MΩ
Resistor Divider of VS Pin
Recommended RVS1 | RVS1_rec = | 41.4873 | kΩ
Actual RVS1 | RVS1_act = | 42 | kΩ
RVS1 Used in Calculations | RVS1 = | 42 | kΩ
Recommended RVS2 | RVS2_rec = | 9.6183 | kΩ
Actual RVS2 | RVS2_act = | 9.6 | kΩ
RVS2 Used in Calculations | RVS2 = | 9.6 | kΩ
Current Sense Resistor, RCS
Estimate Current Sense Filter Delay | TD_CS_filter = | 25 | ns | ≈ROPP*CCS
Recommended Current Sense Resistor | RCS_rec = | 0.15171 | Ω
Actual Current Sense Resistor | RCS_act = | 0.15 | Ω | Enter an asumption value, or measure the waveform on Rcs during Vin_max and no load
Current Sense Resistor Used in Calculations | RCS = | 0.15 | Ω
RMS Current on RCS Resistor | iQL_RMS = | 1.8242 | A
Power Loss on RCS | PRcs = | 0.49914 | W
OPP Programming Resistor
Recommended OPP Resistor | R_OPP_rec = | 3118.5328 | Ω
Actual OPP Resistor | R_OPP_act = | 3110 | Ω
OPP Resistor Used in Calculations | R_OPP = | 3110 | Ω
Maximum Current Sense Capacitance | CCS_max = | 8.0386 | pF
Actual Current Sense Capacitance | CCS_act = | 10 | pF
Current Sense Capacitance Used in Calculations | CCS = | 10 | pF
Actual Current Sense Filter Delay | TD_CS_filter_act = | 31.1 | ns
RDM Pin Setting
Recommended RDM Resistor | RDM_rec = | 88.5936 | kΩ | 1% tolerance
Actual RDM Resistor | RDM_act = | 88.7 | kΩ
RDM Resistor Used in Calculations | RDM = | 88.7 | kΩ
RTZ Pin Setting
Transition Time for ZVS | TZ_min = | 189.7013 | ns
Recommended RTZ Resistor | RTZ_rec = | 324.4655 | kΩ
Actual RTZ Resistor | RTZ_act = | 324 | kΩ
RTZ Resistor Used in Calculations | RTZ = | 324 | kΩ
BUR Pin Setting
Target Threshold Voltage | VCST_BUR = | 0.29497 | V
Recommended RBUR2_rec Resistor | RBUR2_rec = | 57.59 | kΩ
Actual RBUR2_act Resistor | RBUR2_act = | 57.9 | kΩ
RBUR2 Resistor Used in Calculations | RBUR2 = | 57.9 | kΩ
Recommended RBUR1_rec Resistor | RBUR1_rec = | 187.462 | kΩ
Actual RBUR1_act Resistor | RBUR1_act = | 187 | kΩ
RBUR1 Resistor Used in Calculations | RBUR1 = | 187 | kΩ
BUR Pin Voltage | VBUR = | 1.1821 | V
Maximum CBUR Capacitance | CBUR_max = | 301.5833 | pF
Actual CBUR Capacitance | CBUR_act = | 300 | pF
CBUR Capacitance Used in Calculations | CBUR = | 300 | pF
Damping Network for Depletion FET
Minimum Capacitance | CSWS_min = | 26.7333 | pF
Actual Capacitance | CSWS_act = | 22 | pF
Capacitance Used in Calculations | CSWS = | 22 | pF
Minimum Resistor | RSWS_min = | 121.7161 | Ω
Actual Resistor | RSWS_act = | 121 | Ω
Resistor Used in Calculations | RSWS = | 121 | Ω
Decoupling Cap of Internal Regulator
Minimum RHVG Resistor | RHVG_min = | 133.3333 | kΩ | Affects standby power
Actual RHVG resistor | RHVG_act = | 0.136 | MΩ | 1MΩ recommended
RHVG Resistor Used in Calculations | RHVG = | 0.136 | MΩ
Minimum CHVG Capacitance | CHVG_min = | 1.4616 | nF | 20%tolerance
Actual CHVG Capacitance | CHVG_act = | 2.2 | nF | 2.2nF recommended
CHVG Capacitance Used in Calculations | CHVG = | 2.2 | nF
Minimum CREF Capacitance | CREF_min = | 0.05544 | µF | 20% tolerance
Actual CREF Capacitance | CREF_act = | 0.1 | µF | 0.1µF recommended
CREF Capacitance Used in Calculations | CREF = | 0.1 | µF
VDD Supply for Driver
Minimum Boot Capacitance | Cboot_min = | 3.2659 | nF
Maximum Boot Capacitance | Cboot_max = | 19.5122 | nF
Boot Capacitance Used in Calculations | Cboot = | 10 | nF | For high side driver
Minimum CDD2 | CDD2_min = | 0.1 | µF | Suggested 10*Cboot
CDD2 Used in Calculations | CDD2 = | 0.1 | µF | CDD2 Should use smaller value, if use extra circuit to reduce standby power loss (UCC28780EVM-002 use 0.044uF)
Minimum RDD2 | RDD2_min = | 1.5 | Ω | Suggested 10*RCS
RDD2 Used in Calculations | RDD2 = | 0.54 | Ω
AUX Power on Primary Side
Output Voltage Reflect to Auxiliary Winding | VDD = | 19.75 | V
Minimum RDD1 | RDD1_min = | 7.96 | Ω
Actual RDD1 | RDD1_act = | 10 | Ω
RDD1 Used in Calculations | RDD1 = | 10 | Ω
Require Time on HVG Pin | THVG = | 0.1672 | ms
Vout Startup Time | TSS_max = | 3.6338 | ms
CDD1 DC Bias Derating | Drea_CDD1 = | 70 | %
Recommended CDD1 Capacitance | CDD1_rec = | 11.3607 | µF
Actual CDD1 Capacitance | CDD1_act = | 10 | µF
CDD1 Capacitance Used in Calculations | CDD1 = | 10 | µF
Optocoupler Feedback
Maximum Feedback Pin Resistor | RFB_max = | 46.6667 | kΩ
Actual Feedback Pin Resistor | RFB_act = | 47 | kΩ | smaller resistance move low frequency pole to higher frequency for better response in ABM
Feedback Pin Resistor Used in Calculations | RFB = | 47 | kΩ
Recommended CFB | CFB = | 100 | pF
Recommended RCOMP | RCOMP= | 1 | MΩ | Suggested start from 1M, can reduce to improve ABM stability, but no smaller than 510 k, or will affect start up and OPP
Recommended Bias Resistor 2 | Rbias2_rec = | 14.2857 | kΩ | Rbias2 to supply shunt regulator when opto-coupler is cut off
Actual Bias Resistor 2 | Rbias2_act = | 14.2 | kΩ
Bias Resistor 2 Used in Calculations | Rbias2 = | 14.2 | kΩ
Maximum Bias Resistor 1 During SBP mode | Rbias1_max_SBP = | 2.9783 | kΩ
Maximum Bias Resistor 1 During ABM mode | Rbias1_max_ABM = | 16 | kΩ
Minimum for Rbias1 | Rbias1_min = | 4.6452 | kΩ
Maximum for Rbias1 | Rbias1_max = | 2.9783 | kΩ
Rbias1 Used in Calculations | Rbias1 = | 3 | kΩ
Voltage Divider for Shunt Regulator
Shunt Regulator Part Number | ATL431
Recommended Maximum RVo2 Resistor | Rvo2_rec_max = | 33.3333 | kΩ
Actual RVo2 Resistor | Rvo2_act = | 33 | kΩ
RVo2 Resistor Used in Calculations | Rvo2 = | 33 | kΩ
Recommended RVo1 Resistor | Rvo1_rec = | 36.2856 | kΩ
Actual RVo1 Resistor | Rvo1_act = | 35.4 | kΩ
RVo1 Resistor Used in Calculations | Rvo1 = | 35.4 | kΩ
Typical Output Voltage | Vo_typ = | 5.1829 | V
Frequency Compensation Network
Ripple Regulation in ABM
Recommended Cdiff | Cdiff_rec = | 16.9069 | nF
Actual Cdiff | Cdiff_act = | 24 | nF
Cdiff Used in Calculations | Cdiff = | 24 | nF
Recommended Rdiff | Rdiff_rec = | 97.5398 | Ω
Actual Rdiff | Rdiff_act = | 100 | Ω
Rdiff Used in Calculations | Rdiff = | 100 | Ω
Loop Stability in AAM
Recommended Cint | Cint_rec = | 22.4838 | nF
Actual Cint | Cint_act = | 22 | nF
Cint Used in Calculations | Cint = | 22 | nF
Rint Used in Calculations | Rint = | 0 | Ω
ΔVo(ABM)
ΔiFB(ABM)
Voltage across Rcs
VGS of low-side MOSFET
Current of primary winding

## Schematic and Values
Secondary resonance in another tab
RECOMMENDED Values (Primary Resonance)
Reference Designator | Description/Comments
RCS | Value: | 0.15 | Ω | ±1%
| Power Dissipation: | 0.49914 | W
RFB | Value: | 47 | kΩ | ±1%
Rbleed | Value: | 1.037 | MΩ | ±1%
RVS1 | Value: | 42 | kΩ | ±1%
RVS2 | Value: | 9.6 | kΩ | ±1%
ROPP | Value: | 3110 | Ω | ±1%
RDM | Value: | 88.7 | kΩ | ±1%
RTZ | Value: | 324 | kΩ | ±1%
RBUR1 | Value: | 187 | kΩ | ±1%
RBUR2 | Value: | 57.9 | kΩ | ±1%
RSWS | Value: | 121 | Ω | ±1%
RHVG | Value: | 0.136 | MΩ | ±1%
RDD2 | Value: | 0.54 | Ω | ±1%
RDD1 | Value: | 10 | Ω | ±1%
RBias1 | Value: | 3 | kΩ | ±1%
RBias2 | Value: | 14.2 | kΩ | ±1%
RVo1 | Value: | 35.4 | kΩ | ±1%
RVo2 | Value: | 33 | kΩ | ±1%
RCOMP | Value: | 1 | MΩ | ±1%
Rdiff | Value: | 100 | Ω | ±1%
CBULK | Type: | Aluminum Electrolytic
| Value: | 16 | µF
| Minimum Voltage Rating: | 400 | V
COUT | Type: | Aluminum Electrolytic
| Value: | 4949 | µF
| Minimum Voltage Rating: | 6.5625 | V
Cclamp | Type: | Ceramic
| Value: | 0.47 | µF
| Minimum Voltage Rating: | 344 | V
CCS | Type: | Ceramic
| Value: | 10 | pF
| Minimum Voltage Rating: | 50 | V
CSWS | Type: | Ceramic
| Value: | 22 | pF
| Minimum Voltage Rating: | 50 | V
CBUR | Type: | Ceramic
| Value: | 300 | pF
| Minimum Voltage Rating: | 50 | V
CHVG | Type: | Ceramic
| Value: | 2.2 | nF
| Minimum Voltage Rating: | 50 | V
CREF | Type: | Ceramic
| Value: | 0.1 | µF
| Minimum Voltage Rating: | 25 | V
Cboot | Type: | Ceramic
| Value: | 10 | nF
| Minimum Voltage Rating: | 50 | V
CDD2 | Type: | Ceramic
| Value: | 0.1 | µF
| Minimum Voltage Rating: | 25 | V
CDD1 | Type: | Ceramic
| Value: | 10 | µF
| Minimum Voltage Rating: | 35 | V
Cdiff | Type: | Ceramic
| Value: | 24 | nF
| Minimum Voltage Rating: | 50 | V
CFB | Type: | Ceramic
| Value: | 100 | pF
| Minimum Voltage Rating: | 50 | V
Cint | Type: | Ceramic
| Value: | 22 | nF
| Minimum Voltage Rating: | 50 | V
TRANSFORMER | Primary Inductance: | 100 | µH
| Leakage Inductance | 1.5 | µH
| Primary to Secondary Turns Ratio: | 28 |  | NPS
| Auxillary to Secondary Turns Ratio: | 4 |  | NAS
| Primary Turns: | 28 |  | NP
| Secondary Turns: | 1 |  | NS
| Auxiliary Turns: | 4 |  | NA

## Secondary Resonance
Secondary Resonance and Active Ripple Compensation (ARC) Circuit
Assume CCLAMP >> Co1 / N2, clamp voltage is constant
Part Number for Co1 |  | C3216JB1E336M160AC
DC Bias Derating at Design Vo |  | 80 | % | Capacitance derating base on output voltage
Recommended Co1 |  | 3855.5603 | µF
Co1 Used in Calculation |  | 66 | µF | Need to fine tune based on scope waveform
Recommended Minimum Lo |  | 1.1086 | µH
Lo Used in Calculations |  | 1 | µH
Minimum LDAMP |  | 0.13 | µH | LDAMP > 0.13*Lo
LDAMP Used in Calculations |  | 0.68 | µH | Need to fine tune based on scope waveform
Minimum RDAMP |  | 0.27524 | Ω | RDAMP>=√(Lo/Co1 )
RDAMP Used in Calculations |  | 0.67 | Ω
A. LDAMP Determination |  | LDAMP no smaller than | 0.13 | µH
Decrease LDAMP for stronger damping ==> Lower VCo1 ripple ==> stable Vgs(SR) ==> Lower efficiency
Higher Efficiency <==Unstable Vgs(SR) <==Higher VCo1 ripple <==Increase LDAMP for weaker damping
B. Co1 Determination
1.Capture transformer primary current ILr to fine tune, during low line and Io_max
2.Increase Co1 to extend resonant current, improve efficiency
Increase Co1
C. ARC Circuit
| C. 1. RCOMP Determination |  |  |  | For reference, please see section 7.3.2 of the UCC28780 datasheet for more detail about ARC circuit.
Suggested start from 1MΩ, can reduce to improve ABM stability, but no smaller than 510kΩ, or will affect start up and OPP
Reduce RCOMP ==> Larger ICOMP ==> More stable ABM mode

## Burst Mode for USB-PD
Multi-Level Burst Mode Threshold Calculations for USB-PD Applications
(with Aux-winding structure shown below)
Naux1 | 4 | Turns |  | Naux1=NA
Naux2 | 13 | Turns
Ns | 1 | Turns
RBUR1 | 187 | kΩ
Vo_high | 20 | V | Vbur1 | 0.975 | V | 0.7V<Vbur1<2.4V |  | Vbur1-Vbur2>100 mV
Vo_low | 5 | V | Vbur2 | 0.842 | V | 0.7V<Vbur2<2.4V
RBUR2 | 35.5175 | kΩ
RBUR3 | 57.1981 | MΩ
Lower VBUR2 :
1. More stable transient and ABM for lower Vo
2. Lower average efficiency on lower Vo

## Hide Calculate (hidden)
Clamp Capacitance
Maximum Clamp Voltage on SR, Vclamp_max_SR = | Vclamp_max_SR = | 14.8264 | V
Maximum Clamp Voltage on QH, Vclamp_max_QH = | Vclamp_max_QH = | 49.8167 | V
Maximum Clamp Voltage, Vclamp_max = | Vclamp_max = | 14.8264 | V
Resistor Divider of VS Pin
Peak Current During OPP at Run Input, ipk_OPP_run = | ipk_OPP_run = | 3.6806 | A
Switching Frequency During OPP at Run, fsw_OPP_run = | fsw_OPP_run = | 160.8604 | kHz
OPP Input Current at Run Input, IIN_OPP_run = | IIN_OPP_run = | 1.0269 | A
Negative Magnetizing Inductor Current at Run, IM_nega_run = | IM_nega_run = | -0.11432 | A
Duty Cycle During OPP at Run Input, DOPP_run = | DOPP_run = | 0.58103
Current Sense Resistor, RCS
Peak Current During OPP at Min Input, ipk_OPP_min = | ipk_OPP_min = | 4.0762 | A
Negative Magnetizing Inductor Current at Min, IM_nega_OPP_min = | IM_nega_OPP_min = | -0.094907 | A
Switching Frequency During OPP at Min, fsw_OPP_min = | fsw_OPP_min = | 131.0974 | kHz
OPP Input Current at Min Input, IIN_OPP_min = | IIN_OPP_min = | 1.237 | A
Duty Cycle During OPP at Min Input, DOPP_min = | DOPP_min = | 0.62553
Turn on Period During Minimum Input Voltage, T_on_min = | T_on_min = | 4.6321 | µs
Switching Node Capacitance from 0 to VXl, CSW_0toVxl = | CSW_0toVxl = | 133.5118 | pF
Sum of Peak Current Loop Delay, tD_CST = | tD_CST = | 140 | ns
OPP Programming Resistor
Peak Current During OPP at Max Input, ipk_OPP_max = | ipk_OPP_max = | 2.4584 | A
Negative Magnetizing Inductor Current at Max, IM_nega_max = | IM_nega_max = | -0.31348 | A
Switching Frequency During OPP at Max, fsw_OPP_min = | fsw_OPP_max = | 366.1757 | kHz
Duty Cycle During OPP at Max Input, DOPP_max = | DOPP_max = | 0.27632
OPP Input Current at Max Input, IIN_OPP_max = | IIN_OPP_max = | 0.28274 | A
Offset Voltage on CS Pin During OPP at Max Input, Voffset_CS_OPP = | Voffset_CS_OPP = | 0.14209 | V
Line Sensing Current at Max Input, iVSL_max = | iVSL_max = | 1.2548 | mA
Voltage on Primary Resistance, VR_pri_max = | VR_pri_max = | 0.90271 | V
Voltage on Leagage Inductance, VLK_pri_max = | VLk_pri_max = | 5.775 | V
BUR Pin Setting
Peak Current During BUR, ipk_BUR = | ipk_BUR = | 1.5501 | A
Negative Magnetizing Inductor Current at BUR, IM_nega_BUR = | IM_nega_BUR = | -0.26463 | A
Switching Frequency During BUR, fsw_OPP_BUR = | fsw_BUR = | 509.0671 | kHz
Duty Cycle During BUR, DOPP_BUR = | DBUR = | 0.31144
OPP Input Current at BUR, IIN_OPP_BUR = | IIN_BUR = | 0.18269 | A
Line Sensing Current at BUR, iVSL_BUR = | iVSL_BUR = | 1.0507 | mA
Decoupling Cap of Internal Regulator
Rising Time, Trise_max = | Trise_max = | 27.9438 | ns
VDD Supply for Driver
Driver Charge, Qg_Qh = | Qg_Qh = | 7.3 | nC
Peak Current During BUR and Min Input, ipk_BUR_min = | ipk_BUR_min = | 2.2803 | A
Negative Magnetizing Inductor Current at BUR and Min Input, IM_nega_BUR_min = | IM_nega_BUR_min = | -0.071653 | A
Switching Frequency During BUR and Min Input, fsw_BUR_min = | fsw_BUR_min = | 231.4876 | kHz
Duty Cycle During BUR and Min Input, DOPP_BUR_min = | DBUR_min = | 0.62553
OPP Input Current at BUR and Min Input, IIN_BUR_min = | IIN_BUR_min = | 0.67472 | A
AUX Power on Primary Side
Peak Current During OPP at Start, ipk_OPP_start = | ipk_OPP_start = | 3.3659 | A
Negative Magnetizing Inductor Current at Start, IM_nega_start = | IM_nega_start = | -0.12726 | A
Switching Frequency During OPP at Start, fsw_OPP_start = | fsw_OPP_start = | 128.2637 | kHz
OPP Input Current at Start, IIN_OPP_start = | IIN_OPP_start = | 0.61484 | A
Duty Cycle During OPP at Start, DOPP_start = | DOPP_start = | 0.38381
Driver Require Current, IVCC_SW = | IVCC_sw = | 1.8726 | mA
Optocoupler Feedback
Peak Current During Min Input, ipk_min = | ipk_min = | 3.7166 | A
Negative Magnetizing Inductor Current at Min, IM_nega_min = | IM_nega_min = | -0.094907 | A
Switching Frequency During Min Input, fsw_OPP_min = | fsw_min = | 143374.1134 | Hz
Input Current at Min Input, IIN_OPP_min = | IIN_min = | 1.1245 | A
Duty Cycle During Min Input, DOPP_min = | Dmin = | 0.62553
Coefficient for Rbias1, KVC = | KVC = | 8582.6394
Column1
AC
DC
VBULK