## Instructions
TPS2398
© 2015
TPS2398/TPS2399 - Simple 48-V Hot Swap Controller
for Redundant Supply Systems
Design Calculator Tool - Rev A
TPS2390/1 Overview
TPS2398/9 is a simple hot swap controller providing basic inrush current control and limited MOSFET protection. TPS2398/9 does not provide MOSFET SOA protection.
For applications requiring quality inrush control and MOSFET SOA protection under high load conditions, use LM5067-1 or LM5067-2 with MOSFET SOA protection.
Typical applications require multiple passes through the design tool using MOSFET factors such as safe operating area curves. Refer to the following application reports for more detail.
Robust Hot Swap Design
Typical design procedure
1. Enter system level operating conditions.
2. Select current limit parameters.
3. Choose appropriate MOSFET based on Rdson and SOA characteristics .
4. Choose system fault case. Bound fault time based on MOSFET SOA curve derated for temperature.
5. Select FLTTIM capacitor and use this to size IRAMP capacitor based on energy required to charge the output capacitor.
6. Double-check final design.
7. Done
Notes
1. This worksheet is designed for use with Microsoft Excel 5.0 or later. Its use is intended to assist power supply designers in their
routine, day-to-day calculations.
2. All worksheets have light green inputs cells, white calculated cells, yellow warning cells and red high-risk cells.
3. Formulas and device constants used in the spreadsheet are locked to prohibit them from accidentally being overwritten or deleted.
TEXAS INSTRUMENTS TEXT FILE LICENSE Copyright (c) 2014 Texas Instruments Incorporated All rights reserved not granted herein. Limited License. Texas Instruments Incorporated grants a world-wide, royalty-free, non-exclusive license under copyrights and patents it now or hereafter owns or controls to make, have made, use, import, offer to sell and sell ("Utilize") this software subject to the terms herein. With respect to the foregoing patent license, such license is granted solely to the extent that any such patent is necessary to Utilize the software alone. The patent license shall not apply to any combinations which include this software, other than combinations with devices manufactured by or for TI (“TI Devices”). No hardware patent is licensed hereunder. Redistributions must preserve existing copyright notices and reproduce this license (including the above copyright notice and the disclaimer and (if applicable) source code license limitations below) in the documentation and/or other materials provided with the distribution Redistribution and use in binary form, without modification, are permitted provided that the following conditions are met: * No reverse engineering, decompilation, or disassembly of this software is permitted with respect to any software provided in binary form. * any redistribution and use are licensed by TI for use only with TI Devices. * Nothing shall obligate TI to provide you with source code for the software licensed and provided to you in object code. If software source code is provided to you, modification and redistribution of the source code are permitted provided that the following conditions are met: * any redistribution and use of the source code, including any resulting derivative works, are licensed by TI for use only with TI Devices. * any redistribution and use of any object code compiled from the source code and any resulting derivative works, are licensed by TI for use only with TI Devices. Neither the name of Texas Instruments Incorporated nor the names of its suppliers may be used to endorse or promote products derived from this software without specific prior written permission. DISCLAIMER. THIS SOFTWARE IS PROVIDED BY TI AND TI’S LICENSORS "AS IS" AND ANY EXPRESS OR IMPLIED WARRANTIES, INCLUDING, BUT NOT LIMITED TO, THE IMPLIED WARRANTIES OF MERCHANTABILITY AND FITNESS FOR A PARTICULAR PURPOSE ARE DISCLAIMED. IN NO EVENT SHALL TI AND TI’S LICENSORS BE LIABLE FOR ANY DIRECT, INDIRECT, INCIDENTAL, SPECIAL, EXEMPLARY, OR CONSEQUENTIAL DAMAGES (INCLUDING, BUT NOT LIMITED TO, PROCUREMENT OF SUBSTITUTE GOODS OR SERVICES; LOSS OF USE, DATA, OR PROFITS; OR BUSINESS INTERRUPTION) HOWEVER CAUSED AND ON ANY THEORY OF LIABILITY, WHETHER IN CONTRACT, STRICT LIABILITY, OR TORT (INCLUDING NEGLIGENCE OR OTHERWISE) ARISING IN ANY WAY OUT OF THE USE OF THIS SOFTWARE, EVEN IF ADVISED OF THE POSSIBILITY OF SUCH DAMAGE.

## Cover
TPS2398 and TPS2399 Design Calculator Tool
| User Input Cells | Note: TPS2398/TPS2399 is a simple hotswap controller without SOA protection and is intended for low power (<250W) and low output capacitance (<150 uF) applications. If the design does not converge, consider using the LM5067 with MOSFET SOA protection.
Device Parameters
Calculated Cells
User entries which exceed the safe design capabilities of this device will cause selected value cells to turn RED as a warning.
|  | System Parameters | Enter system level requirements.
|  | Parameter | Description | Value | Units
|  | POUT | Maximum operating load output power | 265 | W
|  | VOUT | Nominal operating load output voltage | 48 | V
|  | Vvcc | Nominal operating input voltage | 48 | V
|  | VVCC_MIN | Minimum operating input voltage | 38 | V
|  | VVCC_MAX | Maximum operating input voltage | 74.6 | V
|  | CLOAD | Load capacitance presented at Vout | 150 | uF
|  | CLOAD_TOL | Tolerance of the load capacitance | 0.2
|  | I_load_48VCC | Maximum load current at nominal VCC | 5.5208 | A
|  | I_load_38VCC | Maximum load current at minimum VCC | 6.9737 | A
|  | Select R1 (RSNSA) | Choose the current limit sense resistor.
|  | Parameter | Description | Value | Units
|  | RSNS | Maximum sense resistor at VREF_K_MIN and VVCC_MIN | 4.7321 | mΩ
|  | RSNSA | Choose RSNSA < RSNS | 4 | mΩ
|  | PRSNSA | Maximum power dissipation in RSNSA | 0.529 | W
|  | ILIMA(VREF_K_MIN, RSNSA) | Minimum programmed current limit using RSNSA | 8.25 | A
|  | ILIMA(VREF_K, RSNSA) | Nominal programmed current limit using RSNSA | 10 | A
|  | ILIMA(VREF_K_MAX, RSNSA) | Maximum programmed current limit using RSNSA | 11.5 | A
|  | MOSFET selection | Choose the MOSFET based on maximum system load, operating temperature and MOSFET junction temperature.
|  | Parameter | Description | Value | Units
|  | TJMAX | MOSFET maximum junction temperature (150C or 175C) | 175 | C
|  | TAMAX | Maximum system ambient operating temperature (near MOSFET) | 70 | C
|  | RθJAMAX | PCB based junction to ambient thermal resistance goal (depends on PCB thermal characteristics) | 35 | C/W
|  | RDSON | Estimated MOSFET RDSON in order to keep the junction temperature ~50C below maximum Tj when the system is at maximum ambient operating temperature | 0.023088 | Ω
|  | Q1 | Choose Q1 (ST Microelectronics STB120NF10 in the D2PAK) | STB120NF10
|  | RDSON25MAX | MOSFET maximum RDSON at 25C | 0.0105 | Ω
|  | NFET | Number of FETS in parallel | 1
|  | CISS | Per FET CISS (< 10nF / NFET) | 5.2 | nF
|  | NSHARE | Estimated sharing between parallel FETS (=1 with one FET) | 1
|  | SF125 | MOSFET RDSON scale factor at 125C | 1.9
|  | TJSF | MOSFET elevated junction temperature using SF125 | 103.9575 | C
|  | RDSON(TEMP) | MOSFET maximum RDSON at elevated junction temperature | 0.017961 | Ω
|  | TJ | MOSFET second pass elevated junction temperature using RDSON(TEMP) | 100.5728 | C
|  | MOSFET SOA derating at maximum operating junction temperature. | Derate the MOSFET SOA for elevated operating temperature. The derating factor is paired with the system level fault case to determine the safe time limit for which the MOSFET is subjected to the fault case level. This safe time is used to program the fault timer.
|  | Parameter | Description | Value | Units
|  | SOA_mult | 25C SOA multiplier (SOA curve must be that much larger than the actual system condition to account for the elevated temperature during testing) | 2.0154
|  | Case 1 | Hot output short at VVCC_MAX, ILIM1, and elevated TJ (High stress fault)
|  | PFLT | Safe power required at 25C to survive case 1 system fault | 1729.0043 | W
|  | IFLT25 | Safe current required at 25C to survive case 1 system fault | 23.177 | A
|  | TFC1 | Case 1 fault time from MOSFET SOA curve | 1 | ms
|  | Case 2 | Hot output short at nominal Vcc, Ilima and elevated TJ (Medium stress fault)
|  | PFLT | Safe power required at 25C to survive case 2 system fault | 967.3879 | W
|  | IFLT25 | Safe current required at 25C to survive case 2 system fault | 20.1539 | A
|  | TFC2 | Case 2 fault time from MOSFET SOA curve | 3.5 | ms
|  | Case 3 | Start up into short at nominal Vcc and maximum Ta (Ta=Tj) (Stressed fault)
|  | PFLT | Safe power required at 25C to survive case 3 system fault | 685.7143 | W
|  | IFLT25 | Safe current required at 25C to survive case 3 system fault | 14.2857 | A
|  | TFC3 | Case 3 fault time from MOSFET SOA curve | 6 | ms
|  | FLTTIME capacitor | Choose the system level fault case time and use this to program the fault timer. The minimum fault time will be used to size the IRAMP capacitor.
|  | Parameter | Description | Value | Units
|  | TSOA | Choose case 1,2, or 3 fault time from above | 3.5 | ms
|  | CT_TOL | Tolerance of the fault timer capacitor | 0.1
|  | CFLTM(TSOA, 0.1) | Calculated FLTTIME capacitor | 33.6898 | nF
|  | CFLTMA | Choose fault time capacitor » CFLTM(TSOA, 0.1) | 33 | nF
|  | TFLTM | Typical fault time | 2.64 | ms
|  | TFLTM_MIN | Minimum fault time | 2.025 | ms
|  | TFLTM_MAX | Maximum fault time (should be smaller than TSOA) | 3.4283 | ms
|  | IRAMP capacitor | During VOUT ramp, the IRAMP capacitor (CRMP) programs a dual slope inrush current profile. T1 and T2 ramp times are managed by CRMP and the final charge time, T3 occurs at a constant rate. CRMP is chosen so that T2 + T3 < TFLTM_MIN. Maximum T2 + T3 condition occurs at VIO_MIN, VREF_K_MIN, and VVCC_MAX. CRMP is selected to charge CLOAD under these conditions.
|  | Parameter | Description | Value | Units
|  | T2MAX | Maximum recommended T2. If this value is negative a robust design is not possible. Either pick a FET with better SOA, consider a milder system fault case, or switch to LM5067 | 0.79473 | ms
|  | CRMP_MAX | Max Cramp to ensure that T2 is less than T2MAX | 3.0566 | nF
|  | CRMP | Choose CRMP < CRMP_MAX | 2.7 | nF
|  | T1 | Time to charge CRMP to VSRC1 | 2.25 | ms
|  | T2 | Time to charge CRMP to VSRC2 | 0.945 | ms
|  | T2AMAX_VIO | Maximum T2A with CRMP accounting for minimum offset and clamp | 0.702 | ms
|  | Output ramp time: Typical circuit parameters | The output charge current follows two linear slopes set by CRMP, with the remaining charge current furnished at a constant rate. Three discrete times are calculated with the total being the overall output charge time.
|  | Parameter | Description | Value | Units
|  | M1 | Typical inrush current slew rate during ramp 1 | 555.5556 | A/s
|  | V1A | Output voltage change during ramp 1 | 9.375 | V
|  | T1A | Time to charge CLOAD to DV1A with M1 | 2.25 | ms
|  | I1A | Inrush current at the end of ramp 1 | 1.25 | A
|  | M2 | Typical inrush current slew rate during ramp 2 | 9259.2593 | A/s
|  | V2A | Output voltage change during ramp 2 (may not reach ILIMA for large CRMP) | 27.5625 | V
|  | T2A | Time to charge CLOAD to DV2A with M2 | 0.945 | ms
|  | I2A | Inrush current at the end of ramp 2 | 10 | A
|  | V3A | Remaining output voltage change required to charge CLOAD at ILIMA (may be zero) | 11.0625 | V
|  | T3 | Remaining time to charge CLOAD at ILIMA (may be zero) | 0.16594 | ms
|  | TCLOAD | Total time to charge CLOAD | 3.3609 | ms
|  | TRUN | Fault timer run time (T2+T3). Ensure that TRUN < TFLTM_MIN | 1.1109 | ms
|  | Output ramp time: Minimum LCA offset, minimum clamp, maximum Vvcc. | Check the worst case run time under conditions of VIO_MIN, VREF_K_MIN, and VVCC_MAX. Ensure the run time is less than the minimum programmed fault time.
|  | Parameter | Description | Value | Units
|  | VVCC-Check 1 | Check final values using maximum VVCC | 74.6 | V
|  | TRUN | Fault timer run time (T2+T3). Ensure that TRUN < TFLTM_MIN | 1.7818 | ms
|  | Output ramp time: Minimum LCA offset, minimum clamp, nominal Vvcc. | Check the worst case run time under conditions of VIO_MIN, VREF_K_MIN, and VVCC. Ensure the run time is less than the minimum programmed fault time.
|  | Parameter | Description | Value | Units
|  | VVCC-Check 2 | Nominal Voltage check | 48 | V
|  | TRUN | Fault timer run time (T2+T3). Ensure that TRUN < TFLTM_MIN | 1.2982 | ms
|  | UVLO turn on threshold | Used to determine when the TPS2398/9 will turn on.
|  | Parameter | Description | Value | Units
|  | VUVLO_L_MIN | UVLO rising threshold voltage_Min | -36 | V
|  | VUVLO_L | UVLO rising threshold voltage | -30 | V
|  | VUVLO_L_MAX | UVLO rising threshold voltage_Max | -25 | V
|  | VHYS_MIN | UVLO hysteresis voltage_Min | 1.8 | V
|  | VHYS | UVLO hysteresis voltage | 2.3 | V
|  | VHYS_MAX | UVLO hysteresis voltage_Max | 3 | V
|  | Power dissipation | Useful for system level efficiency analysis.
|  | Parameter | Description | Value | Units
|  | VDS | VD(VREF_K_MAX, RSNSA , RDSON(TEMP)) | 0.20656 | V
|  | PFET | PFET(I_load_38VCC, VDS) | 1.4405 | W
|  | PRSNS | PRSNS( I_load_38VCC, RSNSA ) | 0.19453 | W
|  | Pin | Input Power | 266.635 | W
|  | ŋ | Efficiency | 99.3868 | %

## Calculations (hidden)
TPS2398 and TPS2399 Design Calculator Tool
User Input Cells
Device Parameters
Calculated Cells
User entries which exceed the safe design capabilities of this device will cause selected value cells to turn RED as a warning.
|  | System Parameters | Enter system level requirements.
|  | Parameter | Description | Value | Units
|  | POUT | Maximum operating load output power | 265 | W
|  | VOUT | Nominal operating load output voltage | 48 | V
|  | Vvcc | Nominal operating input voltage | 48 | V
|  | VVCC_MIN | Minimum operating input voltage | 38 | V
|  | VVCC_MAX | Maximum operating input voltage | 74.6 | V
|  | CLOAD | Load capacitance presented at Vout | 150 | uF
|  | CLOAD_TOL | Tolerance of the load capacitance | 0.2
|  | I_load_48VCC | Maximum load current at nominal VCC | 5.5208 | A
|  | I_load_38VCC | Maximum load current at minimum VCC | 6.9737 | A
|  | LCA Current Limit (clamp) | This device parameter affects the current limit accuracy.
|  | Parameter | Description | Value | Units
|  | VREF_K_MIN | Minimum reference clamp voltage | 33 | mV
|  | VREF_K | Nominal reference clamp voltage | 40 | mV
|  | VREF_K_MAX | Maximum reference clamp voltage | 46 | mV
|  | LCA Offset | This device parameter affects the ramp characteristic.
|  | Parameter | Description | Value | Units
|  | VIO_MIN | Minimum LCA offset | -7 | mV
|  | VIO_MAX | Maximum LCA offset | 6 | mV
|  | Select R1 (RSNSA) | Choose the current limit sense resistor.
|  | Parameter | Description | Value | Units
|  | RSNS | Maximum sense resistor at VREF_K_MIN and VVCC_MIN | 4.7321 | mΩ
|  | RSNSA | Choose RSNSA < RSNS | 0.004 | mΩ
|  | PRSNSA | Maximum power dissipation in RSNSA | 0.529 | W
|  | ILIMA(VREF_K_MIN, RSNSA) | Minimum programmed current limit using RSNSA | 8.25 | A
|  | ILIMA(VREF_K, RSNSA) | Nominal programmed current limit using RSNSA | 10 | A
|  | ILIMA(VREF_K_MAX, RSNSA) | Maximum programmed current limit using RSNSA | 11.5 | A
|  | MOSFET selection | Choose the MOSFET based on maximum system load, operating temperature and MOSFET junction temperature.
|  | Parameter | Description | Value | Units
|  | TJMAX | MOSFET maximum junction temperature (150C or 175C) | 175 | C
|  | TAMAX | Maximum system ambient operating temperature (near MOSFET) | 70 | C
|  | RθJAMAX | PCB based junction to ambient thermal resistance goal (depends on PCB thermal characteristics) | 35 | C/W
|  | RDSON | Estimated MOSFET RDSON in order to keep the junction temperature ~50C below maximum Tj when the system is at maximum ambient operating temperature | 0.023088 | Ω
|  | Q1 | Choose Q1 (ST Microelectronics STB120NF10 in the D2PAK) | STB120NF10
|  | RDSON25MAX | MOSFET maximum RDSON at 25C | 0.0105 | Ω
|  | NFET | Number of FETS in parallel | 1
|  | CISS | Per FET CISS (< 10nF / NFET) | 5.2 | nF
|  | NSHARE | Estimated sharing between parallel FETS (=1 with one FET) | 1
|  | SF125 | MOSFET RDSON scale factor at 125C | 1.9
|  | TJSF | MOSFET elevated junction temperature using SF125 | 103.9575 | C
|  | RDSON(TEMP) | MOSFET maximum RDSON at elevated junction temperature | 0.017961 | Ω
|  | TJ | MOSFET second pass elevated junction temperature using RDSON(TEMP) | 100.5728 | C
|  | MOSFET SOA derating at maximum operating junction temperature. | Derate the MOSFET SOA for elevated operating temperature. The derating factor is paired with the system level fault case to determine the safe time limit for which the MOSFET is subjected to the fault case level. This safe time is used to program the fault timer.
|  | Parameter | Description | Value | Units
|  | SOA_mult | 25C SOA multiplier (SOA curve must be that much larger than the actual system condition to account for the elevated temperature during testing) | 2.0154
|  | Case 1 | Hot output short at VVCC_MAX, ILIM1, and elevated TJ (High stress fault)
|  | PFLT | Safe power required at 25C to survive case 1 system fault | 1729.0043 | W
|  | IFLT25 | Safe current required at 25C to survive case 1 system fault | 23.177 | A
|  | TFC1 | Case 1 fault time from MOSFET SOA curve | 1 | ms
|  | Case 2 | Hot output short at nominal Vcc, Ilima and elevated TJ (Medium stress fault)
|  | PFLT | Safe power required at 25C to survive case 2 system fault | 967.3879 | W
|  | IFLT25 | Safe current required at 25C to survive case 2 system fault | 20.1539 | A
|  | TFC2 | Case 2 fault time from MOSFET SOA curve | 3.5 | ms
|  | Case 3 | Start up into short at nominal Vcc and maximum Ta (Ta=Tj) (Stressed fault)
|  | PFLT | Safe power required at 25C to survive case 3 system fault | 685.7143 | W
|  | IFLT25 | Safe current required at 25C to survive case 3 system fault | 14.2857 | A
|  | TFC3 | Case 3 fault time from MOSFET SOA curve | 6 | ms
|  | FLTTIME capacitor | Choose the system level fault case time and use this to program the fault timer. The minimum fault time will be used to size the IRAMP capacitor.
|  | Parameter | Description | Value | Units
|  | VFLTM_MIN | Minimum fault timer threshold voltage | 3.75 | V
|  | VFLTM | Nominal fault timer threshold voltage | 4 | V
|  | VFLTM_MAX | Maximum fault timer threshold voltage | 4.25 | V
|  | IFLTM_MIN | Minimum fault timer charging current | 45 | uA
|  | IFLTM | Nominal fault timer charging current | 50 | uA
|  | IFLTM_MAX | Maximum fault timer charging current | 55 | uA
|  | TSOA | Choose case 1,2, or 3 fault time from above | 3.5 | ms
|  | CT_TOL | Tolerance of the fault timer capacitor | 0.1
|  | CFLTM(TSOA, 0.1) | Calculated FLTTIME capacitor | 33.6898 | nF
|  | CFLTMA | Choose fault time capacitor » CFLTM(TSOA, 0.1) | 33 | nF
|  | TFLTM | Typical fault time | 2.64 | ms
|  | TFLTM_MIN | Minimum fault time | 2.025 | ms
|  | TFLTM_MAX | Maximum fault time (should be smaller than TSOA) | 3.4283 | ms
|  | IRAMP capacitor | During VOUT ramp, the IRAMP capacitor (CRMP) programs a dual slope inrush current profile. T1 and T2 ramp times are managed by CRMP and the final charge time, T3 occurs at a constant rate. CRMP is chosen so that T2 + T3 < TFLTM_MIN. Maximum T2 + T3 condition occurs at VIO_MIN, VREF_K_MIN, and VVCC_MAX and CRMP is selected to charge CLOAD under these conditions.
|  | Parameter | Description | Value | Units
|  | ISRC1_MIN | Minimum ramp1 charging current | 0.4 | uA
|  | ISRC1 | Nominal ramp 1 charging current | 0.6 | uA
|  | ISRC1_MAX | Maximum ramp 1 charging current | 0.85 | uA
|  | ISRC2_MIN | Minimum ramp 2 charging current | 9 | uA
|  | ISRC2 | Nominal ramp 2 charging current | 10 | uA
|  | ISRC2_MAX | Maximum ramp 2 charging current | 11 | uA
|  | AV_MIN | Minimum voltage gain | 9.5 | mV/V
|  | AV | Nominal voltage gain | 10 | mV/V
|  | AV_MAX | Maximum voltage gain | 10.5 | mV/V
|  | VSRC1 | Ramp 1 threshold voltage | 0.5 | V | charge | 13.428 | mC
|  | VTH_FAST | Ramp 2 threshold voltage | 4 | V | iavgmax | 6.6311 | A
|  | VSRC2 | Ramp 2 voltage change | 3.5 | V | Tchg,Ilim | 1.6276 | ms | <= Time to charge in straign ILIM
|  | EMAX | Energy required to charge CLOAD at VVCC_MAX | 0.50086 | J | max T2 | 0.79473 | ms
|  | IAVG_MAX | Average current required to deliver EMAX to CLOAD in TFLTM_MIN | 6.6311 | A |  | <= if Iavg, max > Ilim, min design not possible
|  | T2MAX | Maximum recommended T2. If this value is negative a robust design is not possible. Either pick a FET with better SOA, consider a milder system fault case, or switch to LM5067 | 0.79473 | ms |  | <= Cap at T = Flt, time (not sure if equation works otherwise)
|  | T3MAX | Maximum T3 at VREF_K_MIN yielding IAVG_MAX assuming CLOAD is only charged during T2 and T3 | 1.2303 | ms
|  | CRMP_MAX | Maximum CRMP with VIO_MIN yielding T2MAX | 3.0566 | nF
|  | CRMP | Choose CRMP < CRMP_MAX | 2.7 | nF
|  | T1 | Time to charge CRMP to VSRC1 | 2.25 | ms
|  | T2 | Time to charge CRMP to VSRC2 | 0.945 | ms
|  | T2AMAX_VIO | Maximum T2A with CRMP accounting for minimum offset and clamp | 0.702 | ms
|  | Output ramp time: Typical circuit parameters | The output charge current follows two linear slopes set by CRMP, with the remaining charge current furnished at a constant rate. Three discrete times are calculated with the total being the overall output charge time.
|  | Parameter | Description | Value | Units |  |  |  |  | T | I | V
|  | M1 | Typical inrush current slew rate during ramp 1 | 555.5556 | A/s |  |  |  |  | 0 | 0 | 0
|  | V1A | Output voltage change during ramp 1 | 9.375 | V |  |  |  |  | 2.25 | 1.25 | 9.375
|  | T1A | Time to charge CLOAD to DV1A with M1 | 2.25 | ms |  |  |  |  | 3.195 | 10 | 36.9375
|  | I1A | Inrush current at the end of ramp 1 | 1.25 | A |  |  |  |  | 3.3609 | 10 | 48
|  | M2 | Typical inrush current slew rate during ramp 2 | 9259.2593 | A/s |  |  |  |  | 3.4609 | 1 | 48
|  | V2A | Output voltage change during ramp 2 (may not reach ILIMA for large CRMP) | 27.5625 | V |  |  |  |  | 3.5609 | 1 | 48
|  | T2A | Time to charge CLOAD to DV2A with M2 | 0.945 | ms |  |  |  |  | 4.2731 | 1 | 48
|  | I2A | Inrush current at the end of ramp 2 | 10 | A
|  | V3A | Remaining output voltage change required to charge CLOAD at ILIMA (may be zero) | 11.0625 | V
|  | T3 | Remaining time to charge CLOAD at ILIMA (may be zero) | 0.16594 | ms
|  | TCLOAD | Total time to charge CLOAD | 3.3609 | ms
|  | TRUN | Fault timer run time (T2+T3). Ensure that TRUN < TFLTM_MIN | 1.1109 | ms
|  | Output ramp time: Minimum LCA offset, minimum clamp, maximum Vvcc. | Check the worst case run time under conditions of VIO_MIN, VREF_K_MIN, and VVCC_MAX. Ensure the run time is less than the minimum programmed fault time.
|  | Parameter | Description | Value | Units
|  | V1AVIO | Output voltage change during ramp 1 | 0 | V
|  | VVCC-Check 1 | Check final values using maximum VVCC | 74.6 | V
|  | V2AVIO | Output voltage change during ramp 2 (may not reach ILIMA for large CRMP) | 15.21 | V
|  | T2AVIO | Re-check T2A at CLOAD (may be lower than T2AMAX_VIO if no T3 is required) | 0.702 | ms
|  | V3AVIO | Remaining output voltage change required to charge CLOAD at ILIMA (may be zero) | 59.39 | V
|  | TV3AVIO | T3A accounting for minimum offset and clamp | 1.0798 | ms
|  | TRUN | Fault timer run time (T2+T3). Ensure that TRUN < TFLTM_MIN | 1.7818 | ms
|  | Output ramp time: Minimum LCA offset, minimum clamp, nominal Vvcc. | Check the worst case run time under conditions of VIO_MIN, VREF_K_MIN, and VVCC. Ensure the run time is less than the minimum programmed fault time.
|  | Parameter | Description | Value | Units
|  | VVCC-Check 2 | Check final values using typical VVCC | 48 | V
|  | V2AVIO | Output voltage change during ramp 2 (may not reach ILIMA for large CRMP) | 15.21 | V
|  | T2AVIO | Re-check T2A at CLOAD (may be lower than T2AMAX_VIO if no T3 is required) | 0.702 | ms
|  | V3AVIO | Remaining output voltage change required to charge CLOAD at ILIMA (may be zero) | 32.79 | V
|  | TV3AVIO | T3A accounting for minimum offset and clamp | 0.59618 | ms
|  | TRUN | Fault timer run time (T2+T3). Ensure that TRUN < TFLTM_MIN | 1.2982 | ms
|  | UVLO turn on threshold | Used to determine when the TPS2390/1 will turn on.
|  | Parameter | Description | Value | Units
|  | VUVLO_L_MIN | UVLO rising threshold voltage_Min | -36 | V
|  | VUVLO_L | UVLO rising threshold voltage | -30 | V
|  | VUVLO_L_MAX | UVLO rising threshold voltage_Max | -25 | V
|  | VHYS_MIN | UVLO hysteresis voltage_Min | 1.8 | V
|  | VHYS | UVLO hysteresis voltage | 2.3 | V
|  | VHYS_MAX | UVLO hysteresis voltage_Max | 3 | V
|  | Power dissipation | Useful for system level efficiency analysis.
|  | Parameter | Description | Value | Units
|  | VDS | VD(VREF_K_MAX, RSNSA , RDSON(TEMP)) | 0.20656 | V
|  | PFET | PFET(I_load_38VCC, VDS) | 1.4405 | W
|  | PRSNS | PRSNS( I_load_38VCC, RSNSA ) | 0.19453 | W
|  | Pin | Input Power | 266.635 | W
|  | ŋ | Efficiency | 99.3868 | %